## Cover Page
Radio Network Parameters, L13B
LTE RAN
Copyright | Doc Number: | 3/006 51-HSC 105 50/1-V1 Uen
© Ericsson AB 2009–2013. All rights reserved. No part of this document may be reproduced in any form without the written permission of the copyright owner. | Revision: | S
This parameter list reflects Managed Information Model (MIM) identity Name : ERBS_NODE_MODEL_D Version :D.1.189
Disclaimer
The contents of this document are subject to revision without notice due to continued progress in methodology, design and manufacturing. Ericsson shall have no liability for any error or damage of any kind resulting from the use of this document.

## Introduction
Radio Network Parameters, L13B
3/006 51-HSC 105 50/1-V1 Uen
Managed Area | Managed Area the attribute belongs to.
MO Class Name | Managed object class the attribute belongs to.
Parameter Name | Attribute name as defined in the MOM.
Sequence Length | Maximum length for parameter arrays.
Parameter Description | Contains following information: - Brief description of the parameter. - When a parameter change will take effect. - If there are dependencies or restrictions in relation to other parameters. A dependency means that there are other parameters that may need to be changed to be consistent with the new value. A restriction means that there is a relation to another parameter that must be preserved. This information is not applicable for the data type Struct.
Data Type | Data type for the parameter, e.g., long, string. If the data type is Struct it is described on the Struct Parameters sheet, see section 2.2
Range and Values | Valid value range or values for the parameter.
Default Value | Default value, as initially set by the system, if not explicitly set at MO creation.
Unit | Specifies the unit of the parameter
Resolution | Specifies the step size or granularity of the parameter if applicable.
ReadOnly | Specifies whether or not the parameter can be changed by the operator.
Restricted | Restricted means that, once the corresponding MO has been created, the parameter becomes read only and can only be modified by recreating the MO.
Mandatory | Indicates whether or not the parameter is mandatory to configure at creation of the corresponding MO. For mandatory parameters no default value is defined.
Persistent | Indicates whether or not the parameter is stored persistently in the database of a node. Persistent data will survive a node restart.
Change Take Effect | Indicates when the change will take effect
Disturbances | Indicates if the action has the side effect that the resource needs to be taken out of service or affects traffic in any other way.
Dependencies | Indicates if there are other parameters that may need to be changed to be consistent with the new value.
Deprecated | Indicates whether the parameter is deprecated.
Bulk CM Included | Indicates if the parameter is visible in the Bulk CM interface.
CPP Parameter | Indicates whether the parameter is a CPP parameter.
Struct Name | The name of the Struct. Corresponds to the Data type column on the Radio Network Parameters sheet, see section 2.1
Parameter Name | Attribute name as defined in the MOM.
Sequence Length | Maximum length for parameter arrays.
Description | Contains following information: - Brief description of the parameter. - When a parameter change will take effect.
Data Type | Data type for the parameter, e.g., long, string.
Range and Values | Valid value range for the parameter.
Default Value | Default value, as initially set by the system, if not explicitly set at MO creation.
Unit | Specifies the unit of the parameter
Resolution | Specifies the step size or granularity of the parameter if applicable.
Dependencies | Indicates if there are other parameters that may need to be changed to be consistent with the new value.
Deprecated | Specifies whether the parameter is deprecated
1. Introduction
NOTE!
Users of this file must have sufficient knowledge about Excel before using the Sort and Filter functions.
1.1 Purpose
This document describes the LTE L13B parameters.
1.2 Permissions
To assure that the correct information is delivered to the end-user of this document, some of the sheets have been locked.
2. Sheets
This file constains the following sheets:
- Cover Page
- Introduction (this sheet)
- Radio Network Parameters (see section 2.1)
- Struct (see section 2.2)
2.1 Radio Network Parameters
This sheet lists and gives information about the LTE RAN Parameters.
The following information is presented for each parameter:
2.2 Struct Parameters
This sheet list and gives information about structured attributes that can contain an arbitrary number of elements of the same or different type
The following information is presented for each struct:

## Radio Network Parameters
Radio Network Parameters, L13B
3/006 51-HSC 105 50/1-V1 Uen
Managed Area | MO Class Name | Parameter Name | Sequence Length | Parameter Description | Data Type | Range and Values | Default Value | Unit | Resolution | ReadOnly | Restricted | Mandatory | Persistent | Change Take Effect | Disturbances | Dependencies | Deprecated | Bulk CM included | CPP Parameter
Radio_Bearer_and_QoS | Srb1Profile | Srb1ProfileId | 1 | The value component of the RDN. | string |  |  |  |  | false | true | true | true | [5 empty] | false
Radio_Bearer_and_QoS | Srb1Profile | userLabel | 1 | Label for free use. | string |  |  |  |  | false | false | false | true | [5 empty] | false
Radio_Bearer_and_QoS | Srb2Profile | Srb2ProfileId | 1 | The value component of the RDN. | string |  |  |  |  | false | true | true | true | [5 empty] | false
Radio_Bearer_and_QoS | Srb2Profile | userLabel | 1 | Label for free use. | string |  |  |  |  | false | false | false | true | [5 empty] | false
Radio_Bearer_and_QoS | SrbLogicalChannelGroup | SrbLogicalChannelGroupId | 1 | The value component of the Relative Distinguished Name (RDN). The Logical Channel Group ID for signalling radio bearers. The RDN for this MO type must always be 0. | string |  |  |  |  | false | true | true | true | [5 empty] | false
Radio_Bearer_and_QoS | SrbTable | SrbTableId | 1 | The value component of the RDN. | string |  |  |  |  | false | true | true | true | [5 empty] | false
Radio_Bearer_and_QoS | DataRadioBearer | DataRadioBearerId | 1 | The value component of the RDN. | string |  |  |  |  | false | true | true | true | [5 empty] | false
Radio_Bearer_and_QoS | RadioBearerTable | RadioBearerTableId | 1 | The value component of the RDN. | string |  |  |  |  | false | true | true | true | [5 empty] | false
Radio_Bearer_and_QoS | LogicalChannelGroup | LogicalChannelGroupId | 1 | The value component of the Relative Distinguished Name (RDN). Valid values for this MO type are: 0, 1, 2, or 3. The values correspond to logical channel group IDs in 3GPP TS 36.321. | string |  |  |  |  | false | true | true | true | [5 empty] | false
Radio_Bearer_and_QoS | LogicalChannelGroup | userLabel | 1 | Label for free use. | string |  |  |  |  | false | false | false | true | [5 empty] | false
Radio_Bearer_and_QoS | LogicalChannelGroup | reservedBy | -1 | Contains a list of QciProfile instances that reserve this MO instance. | ManagedObject |  |  |  |  | true | false | false | true | New connection. |  |  |  |  | false
Radio_Bearer_and_QoS | LogicalChannelGroup | ulMinBitRate | 1 | This parameter defines the minimum Bit rate which the scheduler will attempt to enforce for users with this QCI. The value does not guarantee that we can always achieve this minrate. Value 0 means that the minRate scheduler is not used. | long | 0..50000 | 0 | kbps |  | false | false | false | true | New connection |  | This attribute is used only if one of the Proportional Fair scheduling strategies is selected under ENodeBFunction: Scheduling Strategy | Since L12A. Has no functional behaviour. Planned to be removed. |  | false
Radio_Bearer_and_QoS | LogicalChannelGroup | absPrioOverride | 1 | Indicates if the data radio bearers of the logical channel group are subject to Absolute Priority Override. | AbsPrioOverride | NO_OVERRIDE HI_PRIO_OVERRIDE | NO_OVERRIDE |  |  | false | false | false | true | New connection |  |  | Since L12A. Replaced by QciProfilePredefined::absPrioOverride. |  | false
Radio_Bearer_and_QoS | QciProfilePredefined | schedulingAlgorithm | 1 | Specifies which scheduling algorithm is to be used for a certain QCI. | SchedulingAlgorithm | RESOURCE_FAIR EQUAL_RATE PROPORTIONAL_FAIR_HIGH PROPORTIONAL_FAIR_MEDIUM PROPORTIONAL_FAIR_LOW MAXIMUM_C_OVER_I DELAY_BASED | RESOURCE_FAIR |  |  | false | false | false | true | New connection |  | Only relevant if the license for QoS Aware Scheduler is present and the feature is active. The value DELAY_BASED can only be used if the attribute serviceType has value VOIP. |  |  | false
Radio_Bearer_and_QoS | QciProfilePredefined | QciProfilePredefinedId | 1 | The value component of the RDN. | string |  |  |  |  | false | true | true | true | [5 empty] | false
Radio_Bearer_and_QoS | QciProfilePredefined | userLabel | 1 | Label for free use. | string |  |  |  |  | false | false | false | true | [5 empty] | false
Radio_Bearer_and_QoS | QciProfilePredefined | qci | 1 | Quality of Service Class Indicator (QCI) as defined in 3GPP TS 23.203 (Release 8). Each instance of this MO has a unique value for the QCI. Special value: 0 refers to a default QCI profile activated whenever a profile related to a specific QCI has not been defined. | long | 0..9 |  |  |  | false | true | true | true |  |  | Each qci must be set to a unique value. |  |  | false
Radio_Bearer_and_QoS | QciProfilePredefined | priority | 1 | Quality of Service Class Indicator (QCI)-related priority as defined in 3GPP TS 23.203 (Release 8). | long | 1..14 |  |  |  | false | false | true | true | New connection |  |  |  |  | false
Radio_Bearer_and_QoS | QciProfilePredefined | pdb | 1 | The contribution from eNodeB to the Packet Delay Budget (PDB) for a QCI. Packet delays outside eNodeB e.g. in the transport network are excluded. For more information about PDB refer to TS 23.203. | long | 0..500 | 0 | ms |  | false | false | false | true | Cell lock/unlock |  | Only relevant if the license for QoS Aware Scheduler is present and active. |  |  | false
Radio_Bearer_and_QoS | QciProfilePredefined | dscp | 1 | The Differentiated Services Code Point for a Quality of Service Class Indicator (QCI). This corresponds to mappings from RAN QoS to Transport Network QoS. | long | 0..63 |  |  |  | false | false | true | true | New connection. |  |  |  |  | false
Radio_Bearer_and_QoS | QciProfilePredefined | logicalChannelGroupRef | 1 | Refers to an instance of LogicalChannelGroup. Assigns a Logical Channel Group to a Quality of Service Class Indicator (QCI). | LogicalChannelGroup |  |  |  |  | false | false | true | true | New connection |  |  |  |  | false
Radio_Bearer_and_QoS | QciProfilePredefined | aqmMode | 1 | Active Queue Management (AQM) mode | AQMMode | OFF MODE1 MODE2 | OFF |  |  | false | false | false | true | Cell lock/unlock |  |  |  |  | false
Radio_Bearer_and_QoS | QciProfilePredefined | dlMinBitRate | 1 | The scheduler will attempt to achieve minbitrate for all bearers before giving any user a higher rate. Value 0 means that the minRate scheduler is not used. | long | 0..150000 | 0 | kbps |  | false | false | false | true | New connection |  | This parameter will only be used if one of the following Proportional Fair scheduling algorithms, "maximum_C_over_I", "proportional_fair_low", "proportional_fair_medium", "proportional_fair_high" or "equal_rate", has been selected. Only relevant if the license for QoS Aware Scheduler is present and the feature is active. |  |  | false
Radio_Bearer_and_QoS | QciProfilePredefined | rlcMode | 1 | RLC Mode | RlcMode | AM UM TM | AM |  |  | false | false | false | true | Cell lock/unlock |  |  |  |  | false
Radio_Bearer_and_QoS | QciProfilePredefined | resourceType | 1 | Indicates if the resource type of the Quality of Service Class Indicator (QCI) is Guaranteed Bit Rate (GBR) or non-GBR as defined in 3GPP TS 23.203. | ResourceType | NON_GBR GBR |  |  |  | false | true | true | true | Object unlocked |  |  |  |  | false
Radio_Bearer_and_QoS | QciProfilePredefined | dataFwdPerQciEnabled | 1 | Enables forwarding of data for this QCI. | boolean |  | false |  |  | false | false | false | true | Immediately |  | The parameter is only valid if the IntraLTEHODataFwd or S1HODataFwd licence is installed and active. |  |  | false
Radio_Bearer_and_QoS | QciProfilePredefined | ulMinBitRate | 1 | The scheduler will attempt to achieve minbitrate for all bearers before giving any user a higher rate. Value 0 means that the minRate scheduler is not used. | long | 0..75000 | 0 | kbps |  | false | false | false | true | New connection |  | This parameter will only be used if one of the following Proportional Fair scheduling algorithms, "maximum_C_over_I", "proportional_fair_low", "proportional_fair_medium", "proportional_fair_high" or "equal_rate", has been selected. Only relevant if the license for QoS Aware Scheduler is present and the feature is active. |  |  | false
Radio_Bearer_and_QoS | QciProfilePredefined | absPrioOverride | 1 | Indicates if the data radio bearer is subject to Absolute Priority Override. | AbsPrioOverride | NO_OVERRIDE HI_PRIO_OVERRIDE | NO_OVERRIDE |  |  | false | false | false | true | New connection |  | Only relevant if the license for QoS Aware Scheduler is present and the feature is active. |  |  | false
Radio_Bearer_and_QoS | QciProfilePredefined | resourceAllocationStrategy | 1 | Defines the resource allocation strategy of the QoS Class Identifier (QCI). | ResourceAllocationStrategy | RESOURCE_FAIR FREQUENCY_SELECTIVE | RESOURCE_FAIR |  |  | false | false | false | true | New connection |  | Only relevant if the licenses for Uplink Frequency Selective Scheduling and QoS Aware Scheduler are present and the features are active. |  |  | false
Radio_Bearer_and_QoS | QciProfilePredefined | srsAllocationStrategy | 1 | If the parameter srsAllocationStrategy in the QoS configuration for a Data radio Bearer assigned to a UE is set to ACTIVATED, then an attempt is made to allocate sounding for a UE. If several Data Radio Bearers are setup towards the UE with different QoS configurations, and the QoS configurations has different QCI parameter, an algorithm using the priority parameter in the QoS configuration, will resolve which QoS configuration that will define sounding. | SrsAllocationStrategy | DEACTIVATED ACTIVATED | DEACTIVATED |  |  | false | false | false | true | New connection |  | Only relevant if the licenses for QoS Aware Scheduler and frequency selective scheduling are present and the features are active. |  |  | false
Radio_Bearer_and_QoS | QciProfilePredefined | measReportConfigParams | 1 | Encapsulates the offset quantities of the mobility measurement thresholds. Only absolute mobility measurement thresholds are considered. The structure holds, for example, offsets for the thresholds a1ThresholdRsrpPrim, a2ThresholdRsrpPrim, and a5Threshold1Rsrp. The offsets are meant mainly to have values that differentiate the measurement threhsolds between QCIs. | MeasReportConfigParams |  |  |  |  | false | false | true | true | New connection |  |  |  |  | false
Radio_Bearer_and_QoS | QciProfilePredefined | qciSubscriptionQuanta | 1 | Normalized subscription quantity associated with the specific the QCI. Specifies the subscription cost of a bearer with this predefined profile. The subscription cost is used for traffic load balancing purposes. | long | 0..50000 | 1 |  |  | false | false | false | true | Immediately |  |  |  |  | false
Radio_Bearer_and_QoS | QciProfilePredefined | qciACTuning | 1 | Tuning factor per QCI for admission control. Only valid for QCIs with resource type GBR. | long | 1..1999 | 1000 | . |  | false | false | false | true | New connection | Setting values below one means overbooking of GBR resources and thus a risk of letting in more GBR traffic than can be supported. Setting values above one means underbooking of GBR resources and thus a risk of underutilization of the resources. | Only relevant if the license for Dynamic GBR admission control is present and the feature is active. |  |  | false
Radio_Bearer_and_QoS | QciProfilePredefined | dlResourceAllocationStrategy | 1 | Defines the downlink resource allocation strategy of the QoS Class Identifier (QCI). | ResourceAllocationStrategy | RESOURCE_FAIR FREQUENCY_SELECTIVE | RESOURCE_FAIR |  |  | false | false | false | true | New connection |  | Changes to this parameter take effect only if the licenses for Downlink Frequency Selective Scheduling and QoS Aware Scheduler are present and the features are active. |  |  | false
Radio_Bearer_and_QoS | QciProfilePredefined | relativePriority | 1 | The relative priority associated with a QCI. | long | 1..65535 | 1 |  |  | false | false | false | true | New connection |  | Changes to this parameter take effect only if the feature states of the QoS Aware Scheduler , Proportional Fair Scheduler, and the Rps are enabled. |  |  | false
Radio_Bearer_and_QoS | QciProfilePredefined | rohcEnabled | 1 | Indicates if Robust Header Compression (ROHC) is enabled. | boolean |  | false |  |  | false | false | false | true | New connection |  |  |  |  | false
Radio_Bearer_and_QoS | QciProfilePredefined | serviceType | 1 | Indicates the service that the bearer is used for. | ServiceType | UNDEFINED VOIP | UNDEFINED |  |  | false | false | false | true | Cell lock/unlock |  | Changes to this parameter take effect only if the license for QoS Aware Scheduler is present and the feature is active. |  |  | false
Radio_Bearer_and_QoS | QciProfilePredefined | drxProfileRef | 1 | Points out the DRX profile associated with this QCI. If not set the default reference will be to the DrxProfile instance corresponding to Local Distinguished Name (LDN) = ManagementElement=1, ENodeBFunction=1, DRxProfile=0. | DrxProfile |  |  |  |  | false | false | false | true | Object unlocked |  | The DRX profile must exist, otherwise it will be interpreted as default DRX profile. |  |  | false
Radio_Bearer_and_QoS | QciProfilePredefined | drxPriority | 1 | The relative priority among the DRX profiles, i.e. if the bearer that is setup with this QCI has a higher DRX priority than any of the existing bearers, the DRX configuration will be set to those selected by the drxProfileId for this QCI. The drxPriority has to be unique across all the configured QciProfilePredefined and QciProfileOperatorDefined MOC instances except for instances where the drxProfileId is the same. That is, instances that share the same drxProfileId may have the same drxPriority value. Also note that larger drxPriority values indicate higher relative priority. | long | 0..100 | 0 |  |  | false | false | false | true | Object unlocked |  |  |  |  | false
Radio_Bearer_and_QoS | QciProfilePredefined | counterActiveMode | 1 | Defines the interpretation of active for the QCI: FALSE (DEFAULT): Active time is measured in the case of: DRB: as the time when there is data in a buffer, DL and/or UL, with an added guard period of 100 ms thereafter UE: as the time when there is data in a buffer, DL and/or UL, with an added guard period of 100 ms thereafter in any of the DRBs connected to the UE The pmCounters for active E-RABs are stepped in case of data in a buffer, DL and/or UL. TRUE: Active time is measured in the case of: DRB: from the first data occurence in a buffer to the last data occurence in a buffer for that DRB UE: from the first data occurence in a buffer to the last data occurence in a buffer for any DRB associated with the UE The pmCounters for active E-RABs are always stepped since the DRB is considered always active | boolean |  | false |  |  | false | false | false | true | Cell lock/unlock |  |  |  |  | false
Radio_Bearer_and_QoS | QciProfilePredefined | reservedBy | -1 | Contains a list of MO instances that reserve this MO instance. | ManagedObject |  |  |  |  | true | false | false | true | Immediately |  |  |  |  | false
Radio_Bearer_and_QoS | QciTable | QciTableId | 1 | The value component of the RDN. | string |  |  |  |  | false | true | true | true | [5 empty] | false
Radio_Bearer_and_QoS | QciTable | reservedBy | -1 | Contains a list of cells that reserves this MO instance. | ManagedObject |  |  |  |  | true | false | false | true | New connection. |  |  |  |  | false
Radio_Bearer_and_QoS | QciProfileOperatorDefined | absPrioOverride | 1 | Indicates if the data radio bearer is subject to Absolute Priority Override. | AbsPrioOverride | NO_OVERRIDE HI_PRIO_OVERRIDE | NO_OVERRIDE |  |  | false | false | false | true | New connection |  | Only relevant if the license for QoS Aware Scheduler is present and the feature is active. |  |  | false
Radio_Bearer_and_QoS | QciProfileOperatorDefined | aqmMode | 1 | Active Queue Management (AQM) mode | AQMMode | OFF MODE1 MODE2 | OFF |  |  | false | false | false | true | Cell lock/unlock |  |  |  |  | false
Radio_Bearer_and_QoS | QciProfileOperatorDefined | dataFwdPerQciEnabled | 1 | Enables forwarding of data for this QCI. | boolean |  | false |  |  | false | false | false | true | Immediately |  | The parameter is only valid if the IntraLTEHODataFwd or S1HODataFwd licence is installed and active. |  |  | false
Radio_Bearer_and_QoS | QciProfileOperatorDefined | dlMinBitRate | 1 | The scheduler will attempt to achieve minbitrate for all bearers before giving any user a higher rate. Value 0 means that the minRate scheduler is not used. | long | 0..150000 | 0 | kbps |  | false | false | false | true | New connection |  | This parameter will only be used if one of the following Proportional Fair scheduling algorithms, "maximum_C_over_I", "proportional_fair_low", "proportional_fair_medium", "proportional_fair_high" or "equal_rate", has been selected. Only relevant if the license for QoS Aware Scheduler is present and the feature is active. |  |  | false
Radio_Bearer_and_QoS | QciProfileOperatorDefined | dscp | 1 | The Differentiated Services Code Point for a Quality of Service Class Indicator (QCI). This corresponds to mappings from RAN QoS to Transport Network QoS. | long | 0..63 |  |  |  | false | false | true | true | New connection |  |  |  |  | false
Radio_Bearer_and_QoS | QciProfileOperatorDefined | logicalChannelGroupRef | 1 | Refers to an instance of LogicalChannelGroup. Assigns a Logical Channel Group to a Quality of Service Class Indicator (QCI). | LogicalChannelGroup |  |  |  |  | false | false | true | true | New connection |  |  |  |  | false
Radio_Bearer_and_QoS | QciProfileOperatorDefined | measReportConfigParams | 1 | Encapsulates the offset quantities of the mobility measurement thresholds. Only absolute mobility measurement thresholds are considered. The structure holds, for example, offsets for the thresholds a1ThresholdRsrpPrim, a2ThresholdRsrpPrim, and a5Threshold1Rsrp. The offsets are meant mainly to have values that differentiate the measurement threhsolds between QCIs | MeasReportConfigParams |  |  |  |  | false | false | true | true | New connection |  |  |  |  | false
Radio_Bearer_and_QoS | QciProfileOperatorDefined | pdb | 1 | The contribution from eNodeB to the Packet Delay Budget (PDB) for a QCI. Packet delays outside eNodeB e.g. in the transport network are excluded. For more information about PDB refer to TS 23.203 | long | 0..500 | 80 | ms |  | false | false | false | true | Cell lock/unlock |  | Only relevant if the license for QoS Aware Scheduler is present and active. |  |  | false
Radio_Bearer_and_QoS | QciProfileOperatorDefined | priority | 1 | Quality of Service Class Indicator (QCI)-related priority as defined in 3GPP TS 23.203 (Release 8). | long | 1..14 |  |  |  | false | false | true | true | New connection |  |  |  |  | false
Radio_Bearer_and_QoS | QciProfileOperatorDefined | qci | 1 | Quality of Service Class Indicator (QCI) as defined in 3GPP TS 23.203 (Release 8). Each instance of this MO has a unique value for the QCI. | long | 10..255 |  |  |  | false | true | true | true | Object unlocked |  | Each qci must be set to a unique value. |  |  | false
Radio_Bearer_and_QoS | QciProfileOperatorDefined | qciACTuning | 1 | Tuning factor per QCI for admission control. Only valid for QCIs with resource type GBR. | long | 1..1999 | 1000 | . |  | false | false | false | true | New connection |  | Only relevant if the license for Dynamic GBR admission control is present and the feature is active. |  |  | false
Radio_Bearer_and_QoS | QciProfileOperatorDefined | QciProfileOperatorDefinedId | 1 | The value component of the RDN. | string |  |  |  |  | false | true | true | true | [5 empty] | false
Radio_Bearer_and_QoS | QciProfileOperatorDefined | qciSubscriptionQuanta | 1 | Normalized subscription quantity associated with the specific the QCI. Specifies the subscription cost of a bearer with this predefined profile. The subscription cost is used for traffic load balancing purposes. | long | 0..50000 | 1 |  |  | false | false | false | true | Immediately |  |  |  |  | false
Radio_Bearer_and_QoS | QciProfileOperatorDefined | resourceAllocationStrategy | 1 | Defines the resource allocation strategy of the QoS Class Identifier (QCI). | ResourceAllocationStrategy | RESOURCE_FAIR FREQUENCY_SELECTIVE | RESOURCE_FAIR |  |  | false | false | false | true | New connection |  | Only relevant if the license for QoS Aware Scheduler is present and the feature is active |  |  | false
Radio_Bearer_and_QoS | QciProfileOperatorDefined | resourceType | 1 | Indicates if the resource type of the Quality of Service Class Indicator (QCI) is Guaranteed Bit Rate (GBR) or non-GBR as defined in 3GPP TS 23.203. | ResourceType | NON_GBR GBR |  |  |  | false | true | true | true | Object unlocked |  |  |  |  | false
Radio_Bearer_and_QoS | QciProfileOperatorDefined | rlcMode | 1 | RLC Mode | RlcMode | AM UM TM | AM |  |  | false | false | false | true | Cell lock/unlock |  |  |  |  | false
Radio_Bearer_and_QoS | QciProfileOperatorDefined | schedulingAlgorithm | 1 | Specifies which scheduling algorithm is to be used for a certain QCI. | SchedulingAlgorithm | RESOURCE_FAIR EQUAL_RATE PROPORTIONAL_FAIR_HIGH PROPORTIONAL_FAIR_MEDIUM PROPORTIONAL_FAIR_LOW MAXIMUM_C_OVER_I DELAY_BASED | RESOURCE_FAIR |  |  | false | false | false | true | New connection |  | Only relevant if the license for QoS Aware Scheduler is present and the feature is active. The value DELAY_BASED can only be used if the attribute serviceType has value VOIP. |  |  | false
Radio_Bearer_and_QoS | QciProfileOperatorDefined | srsAllocationStrategy | 1 | If the parameter srsAllocationStrategy in the QoS configuration for a Data radio Bearer assigned to a UE is set to ACTIVATED, then an attempt is made to allocate sounding for a UE. If several Data Radio Bearers are setup towards the UE with different QoS configurations, and the QoS configurations has different QCI parameter, an algorithm using the priority parameter in the QoS configuration, will resolve which QoS configuration that will define sounding | SrsAllocationStrategy | DEACTIVATED ACTIVATED | DEACTIVATED |  |  | false | false | false | true | New connection |  |  |  |  | false
Radio_Bearer_and_QoS | QciProfileOperatorDefined | ulMinBitRate | 1 | The scheduler will attempt to achieve minbitrate for all bearers before giving any user a higher rate. Value 0 means that the minRate scheduler is not used. | long | 0..75000 | 0 | kbps |  | false | false | false | true | New connection |  | This parameter will only be used if one of the following Proportional Fair scheduling algorithms, "maximum_C_over_I", "proportional_fair_low", "proportional_fair_medium", "proportional_fair_high" or "equal_rate", has been selected. Only relevant if the license for QoS Aware Scheduler is present and the feature is active. |  |  | false
Radio_Bearer_and_QoS | QciProfileOperatorDefined | userLabel | 1 | Label for free use. | string |  |  |  |  | false | false | false | true | [5 empty] | false
Radio_Bearer_and_QoS | QciProfileOperatorDefined | relativePriority | 1 | The relative priority associated with a QCI. | long | 1..65535 | 1 |  |  | false | false | false | true | New connection |  | Changes to this parameter take effect only if the feature states of the QoS Aware Scheduler , Proportional Fair Scheduler, and the Rps are enabled. |  |  | false
Radio_Bearer_and_QoS | QciProfileOperatorDefined | serviceType | 1 | Indicates the service that the bearer is used for. | ServiceType | UNDEFINED VOIP | UNDEFINED |  |  | false | false | false | true | Cell lock/unlock |  | Changes to this parameter take effect only if the license for QoS Aware Scheduler is present and the feature is active. |  |  | false
Radio_Bearer_and_QoS | QciProfileOperatorDefined | drxProfileRef | 1 | Points out the DRX profile associated with this QCI. If not set the default reference will be to the DrxProfile instance corresponding to Local Distinguished Name (LDN) = ManagementElement=1, ENodeBFunction=1, DRxProfile=0. | DrxProfile |  |  |  |  | false | false | false | true | Object unlocked |  | The DRX profile must exist, otherwise it will be interpreted as default DRX profile. |  |  | false
Radio_Bearer_and_QoS | QciProfileOperatorDefined | drxPriority | 1 | The relative priority among the DRX profiles, i.e. if the bearer that is setup with this QCI has a higher DRX priority than any of the existing bearers, the DRX configuration will be set to those selected by the drxProfileId for this QCI. The drxPriority has to be unique across all the configured QciProfilePredefined and QciProfileOperatorDefined MOC instances except for instances where the drxProfileId is the same. That is, instances that share the same drxProfileId may have the same drxPriority value. Also note that larger drxPriority values indicate higher relative priority. | long | 0..100 | 0 |  |  | false | false | false | true | Object unlocked |  |  |  |  | false
Radio_Bearer_and_QoS | QciProfileOperatorDefined | counterActiveMode | 1 | Defines the interpretation of active for the QCI: FALSE (DEFAULT): Active time is measured in the case of: DRB: as the time when there is data in a buffer, DL and/or UL, with an added guard period of 100 ms thereafter UE: as the time when there is data in a buffer, DL and/or UL, with an added guard period of 100 ms thereafter in any of the DRBs connected to the UE The pmCounters for active E-RABs are stepped in case of data in a buffer, DL and/or UL. TRUE: Active time is measured in the case of: DRB: from the first data occurence in a buffer to the last data occurence in a buffer for that DRB UE: from the first data occurence in a buffer to the last data occurence in a buffer for any DRB associated with the UE The pmCounters for active E-RABs are always stepped since the DRB is considered always active | boolean |  | false |  |  | false | false | false | true | Cell lock/unlock |  |  |  |  | false
Radio_Bearer_and_QoS | QciProfileOperatorDefined | rohcEnabled | 1 | Indicates if Robust Header Compression (ROHC) is enabled. | boolean |  | false |  |  | false | false | false | true | New connection |  |  |  |  | false
Radio_Bearer_and_QoS | QciProfileOperatorDefined | dlResourceAllocationStrategy | 1 | Defines the downlink resource allocation strategy of the QoS Class Identifier (QCI). | ResourceAllocationStrategy | RESOURCE_FAIR FREQUENCY_SELECTIVE | RESOURCE_FAIR |  |  | false | false | false | true | New connection |  | Changes to this parameter take effect only if the licenses for Downlink Frequency Selective Scheduling and QoS Aware Scheduler are present and the features are active. |  |  | false
Radio_Bearer_and_QoS | QciProfileOperatorDefined | reservedBy | -1 | Contains a list of MO instances that reserve this MO instance. | ManagedObject |  |  |  |  | true | false | false | true | Immediately |  |  |  |  | false
Radio_Network | ExternalENodeBFunction | eNodeBPlmnId | 1 | The Public Land Mobile Network (PLMN) ID of the node. The PLMN ID consists of: 1. MobileCountryCode, MCC, 3 digits 2. MobileNetworkCode, MNC, 2 or 3 digits (the correct number of digits is set in the mncLength member of this Struct). Example: If MCC=125 and MNC=46, then plmnId=12546. | PlmnIdentity |  |  |  |  | false | false | true | true | Create object. |  |  |  |  | false
Radio_Network | ExternalENodeBFunction | ExternalENodeBFunctionId | 1 | The value component of the Relative Distinguished Name (RDN). | string |  |  |  |  | false | true | true | true | [5 empty] | false
Radio_Network | ExternalENodeBFunction | eNBId | 1 | The ID of an RBS within a Public Land Mobile Network (PLMN). | long | 0..1048575 |  |  |  | false | false | true | true | [5 empty] | false
Radio_Network | ExternalENodeBFunction | gUGroupIdList | 16 | A list of all globally unique group IDs to which a neighboring RBS belongs. A globally unique ID refers to a pool area. The attribute is set during the RBS at X2 SETUP procedure. | GUGroupId |  |  |  |  | true | false | false | true | [5 empty] | false
Radio_Network | ExternalENodeBFunction | userLabel | 1 | User-defined alphanumeric label, maximum 128 characters including spaces. | string |  |  |  |  | false | false | false | true | Immediately |  |  |  |  | false
Radio_Network | ExternalENodeBFunction | masterEnbFunctionId | 1 | The ID of the eNodeBFunction that this MO represents, in particular for automatically-created ExternalENbFunctionId managed objects. | string |  |  |  |  | false | false | false | true | Immediately |  |  |  |  | false
Radio_Network | ExternalENodeBFunction | anrCreated | 1 | Indicates if the MO is created by the Automated Neighbor Relations (ANR) function. | boolean |  | false |  |  | false | true | false | true | Immediately |  |  | Since L11B. Replaced by createdBy. |  | false
Radio_Network | ExternalENodeBFunction | timeOfAnrCreation | 1 | The date and time when the MO was created by the Automated Neighbor Relations (ANR) function. Format: YYYY-MM-DD HH:MM:SS | string |  |  | UTC |  | false | true | false | true | Immediately |  |  | Replaced by timeOfCreation. Since L11B. |  | false
Radio_Network | ExternalENodeBFunction | timeOfAnrModification | 1 | The date and time when the MO was last modified by the Automated Neighbor Relations (ANR) function. Format: YYYY-MM-DD HH:MM:SS | string |  |  | UTC |  | true | false | false | true | Immediately |  |  | Replaced by timeOfLastModification. Since L11B. |  | false
Radio_Network | ExternalENodeBFunction | ctrlMode | 1 | Indicates permission to change object attributes and to delete the object. If set to Manual, the operator can change and delete, and the Automated Neighbor Relations (ANR) function cannot make changes. If set to Auto, the ANR function can change and delete, and the operator cannot, except to change the settings of this attribute. When the object is created by the ANR function, the value is set to Auto. Otherwise the value may be changed only by the operator. The setting of this attribute controls the object itself, but not related objects. | CtrlMode | MANUAL AUTO | MANUAL |  |  | false | false | false | true | Immediately |  |  | Since L11B. Planned to be removed. |  | false
Radio_Network | ExternalENodeBFunction | createdBy | 1 | Indicates whether the MO has been created by the Automated Neighbor Relations (ANR) function or operator or X2 | CreatedByEutran | ANR X2 OPERATOR |  |  |  | true | false | false | true | Immediately |  |  |  |  | false
Radio_Network | ExternalENodeBFunction | timeOfCreation | 1 | Indicates the time and date when the MO was created. Format: YYYY-MM-DD HH:MM:SS | string |  |  | UTC |  | true | false | false | true | Immediately |  |  |  |  | false
Radio_Network | ExternalENodeBFunction | lastModification | 1 | Indicates whether the MO was last modified by the Automated Neighbor Relations (ANR) function or operator or X2 and if the MO is to be deleted who triggered the deletion | LastModificationEutran | ANR_MODIFICATION X2_MODIFICATION OPERATOR_MODIFICATION ANR_DELETE X2_DELETE OPERATOR_DELETE NOT_MODIFIED MRO_MODIFICATION PCI_MODIFICATION MLB_MODIFICATION RACH_OPT_MODIFICATION |  |  |  | true | false | false | true | Immediately |  |  |  |  | false
Radio_Network | ExternalENodeBFunction | timeOfLastModification | 1 | Indicates the time and date when the MO was last modified. Format: YYYY-MM-DD HH:MM:SS | string |  |  | UTC |  | true | false | false | true | Immediately |  |  |  |  | false
Radio_Network | EUtraNetwork | EUtraNetworkId | 1 | The value component of the Relative Distinguished Name (RDN). | string |  |  |  |  | false | true | true | true | [5 empty] | false
Radio_Network | EUtraNetwork | userLabel | 1 | User-defined alphanumeric label, maximum 128 characters including spaces. | string |  |  |  |  | false | false | false | true | Immediately |  |  |  |  | false
Radio_Network | PmEventService | cellTraceDataLevel | 1 | Indicates if the ASN.1 contents should be included in the event data collection. | boolean |  | true |  |  | false | false | false | true | At the next ROP. |  |  | Since L12A. Planned to be removed. |  | false
Radio_Network | PmEventService | cellTraceHighPrioReserve | 1 | The percentage of total cell trace storage (totalCellTraceStorageSize) reserved for high-priority scanners. This means that no events from low-priority scanners are stored in the file when the storage limit is reached for the sum of the low-priority scanners: totalCellTraceStorageSize - (cellTraceHighPrioReserv / 100) * totalCellTraceStorageSize. High-priority scanner files are not limited to the reserved area for high priority scanners. These files can also be stored in the non-reserved area together with the low-priority scanner files. When the default value of zero is set, the high- and low-priority share the totalCellTraceStorageSize for storing cell trace events. | long | 0..80 | 0 | % |  | false | false | false | true | At the next ROP. |  |  |  |  | false
Radio_Network | PmEventService | totalCellTraceStorageSize | 1 | Total available storage for the cell trace recording files. | long | 100..250000 | 80000 | kilobyte (kb) |  | false | false | false | true | At the next ROP. |  | totalCellTraceStorageSize >= cellTraceFileSize AND totalCellTraceStorageSize <= totalEventStorageSize |  |  | false
Radio_Network | PmEventService | cellTraceFileSize | 1 | Maximum size of each cell trace recording file. The file size is valid for the compressed file. If the cellTraceFileSize is reached within a specific Reporting Output Period (ROP), cell trace recording stops until the next ROP begins. | long | 100..20000 | 1000 | kilobyte (kb) |  | false | false | false | true | At the next ROP. |  | cellTraceFileSize <= totalCellTraceStorageSize |  |  | false
Radio_Network | PmEventService | totalEventStorageSize | 1 | The total storage that the observability mechanisms can use to store information about the collected event data. This means that the total size of the cell trace and UE trace files stored should be less that the value of this attribute. | long | 0..266000 | 100000 | kilobyte (kb) |  | false | false | false | true | At the next ROP. |  | totalEventStorageSize >= totalCellTraceStorageSize + totalUeTraceStorageSize |  |  | false
Radio_Network | PmEventService | ueTraceFileSize | 1 | Maximum size of each UE trace recording file. The file size is valid for the compressed file. If the ueTraceFileSize is reached within a specific Reporting Output Period (ROP), UE trace recording stops until the next ROP begins. | long | 100..1000 | 1000 | kilobyte (kb) |  | false | false | false | true | At the next ROP. |  | ueTraceFileSize <= totalUeTraceStorageSize |  |  | false
Radio_Network | PmEventService | PmEventServiceId | 1 | The value component of the RDN. | string |  |  |  |  | false | true | true | true | [5 empty] | false
Radio_Network | PmEventService | totalUeTraceStorageSize | 1 | Total available storage for the UE trace recording files. | long | 100..20000 | 16000 | kilobyte (kb) |  | false | false | false | true | At the next ROP. |  | totalUeTraceStorageSize >= ueTraceFileSize AND totalUeTraceStorageSize <= totalEventStorageSize. |  |  | false
Radio_Network | PmEventService | streamPortPmUeTrace | 1 | Port on target for UE trace streaming over the user datagram protocol port. | long | 0..65535 | 51543 |  |  | false | false | false | true | New connection |  |  |  |  | false
Radio_Network | PmEventService | streamStatusPmCellTrace | 6 | List of status on PM Cell Trace streams and file writing | TraceStreamStruct |  |  |  |  | true | false | false | false | [5 empty] | false
Radio_Network | PmEventService | streamStatusPmUeTrace | 16 | List of status on PM Ue Trace streams and file writing | TraceStreamStruct |  |  |  |  | true | false | false | false | [5 empty] | false
Radio_Network | Rrc | RrcId | 1 | The value component of the RDN. | string |  |  |  |  | false | true | true | true | [5 empty] | false
Radio_Network | PmUeMeasControl | ueMeasIntraFreq1 | 1 | The specification of the UE measurement initiated by activating the PM event UE_MEAS_INTRAFREQ1 in a Cell Trace scanner. | PmUeMeasIntraFreq |  |  |  |  | false | false | true | true | New connection |  |  |  |  | false
Radio_Network | PmUeMeasControl | ueMeasIntraFreq2 | 1 | The specification of the UE measurement initiated by activating the PM event UE_MEAS_INTRAFREQ2 in a Cell Trace or UE Trace scanner. | PmUeMeasIntraFreq |  |  |  |  | false | false | true | true | New connection |  |  |  |  | false
Radio_Network | PmUeMeasControl | PmUeMeasControlId | 1 | The value component of the Relative Distinguished Name (RDN). | string |  |  |  |  | false | true | true | true | [5 empty] | false
Radio_Network | ReportConfigEUtraBadCovPrim | a2ThresholdRsrpPrim | 1 | The primary Reference Signal Received Power (RSRP) threshold value for eventA2. Used only when triggerQuantityA2Prim is set to RSRP. Primary and secondary measurement attributes refer to the option to use different settings for two simultaneous measurements for eventA2. | long | -140..-44 | -140 | dBm |  | false | false | false | true | New connection |  |  |  |  | false
Radio_Network | ReportConfigEUtraBadCovPrim | a2ThresholdRsrqPrim | 1 | The primary Reference Signal Received Quality (RSRQ) threshold value for eventA2. Used only when triggerQuantityA2Prim is set to RSRQ. Primary and secondary measurement attributes refer to the option to use different settings for two simultaneous measurements for eventA2. | long | -195..-30 | -195 | dB | 5 | false | false | false | true | New connection |  |  |  |  | false
Radio_Network | ReportConfigEUtraBadCovPrim | hysteresisA2Prim | 1 | The hysteresis value for the primary eventA2 measurement. Primary and secondary measurement parameters refer to the option to use different settings for two simultaneous measurements for eventA2. | long | 0..150 | 10 | dB | 5 | false | false | false | true | New connection |  |  |  |  | false
Radio_Network | ReportConfigEUtraBadCovPrim | timeToTriggerA2Prim | 1 | The time-to-trigger value for the primary eventA2 measurement. Primary and secondary measurement parameters refer to the option to use different settings for two simultaneous measurements for eventA2. | long | 0,40,64,80,100,128,160,256,320,480,512,640,1024,1280,2560,5120 | 640 | ms |  | false | false | false | true | New connection |  |  |  |  | false
Radio_Network | ReportConfigEUtraBadCovPrim | triggerQuantityA2Prim | 1 | The quantity that triggers the eventA2 and eventA1 for the primary eventA2 and eventA1 measurement. Primary and secondary measurement parameters refer to the option to use different settings for two simultaneous measurements for eventA2 and eventA1. | TriggerQuantity | RSRP RSRQ | RSRP |  |  | false | false | false | true | New connection |  |  |  |  | false
Radio_Network | ReportConfigEUtraBadCovPrim | ReportConfigEUtraBadCovPrimId | 1 | The value component of the Relative Distinguished Name (RDN). | string |  |  |  |  | false | true | true | true | [5 empty] | false
Radio_Network | ReportConfigEUtraBadCovSec | a2ThresholdRsrpSec | 1 | The secondary Reference Signal Received Power (RSRP) threshold value for eventA2. Only used if triggerQuantityA2Sec is set to RSRP. Primary and secondary measurement parameters refer to the option to use different settings for two simultaneous measurements for eventA2. | long | -140..-44 | -140 | dBm |  | false | false | false | true | New connection |  |  |  |  | false
Radio_Network | ReportConfigEUtraBadCovSec | a2ThresholdRsrqSec | 1 | The secondary Reference Signal Received Quality (RSRQ) threshold value for eventA2. Only used if triggerQuantityA2Sec is set to RSRQ. Primary and secondary measurement parameters refer to the option to use different settings for two simultaneous measurements for eventA2. | long | -195..-30 | -195 | dB | 5 | false | false | false | true | New connection |  |  |  |  | false
Radio_Network | ReportConfigEUtraBadCovSec | hysteresisA2Sec | 1 | The hysteresis value for the secondary eventA2 measurement. Primary and secondary measurement parameters refer to the option to use different settings for two simultaneous measurements for eventA2. | long | 0..150 | 10 | dB | 5 | false | false | false | true | New connection |  |  |  |  | false
Radio_Network | ReportConfigEUtraBadCovSec | timeToTriggerA2Sec | 1 | The time to trigger value for the secondary eventA2 measurement. Primary and secondary measurement parameters refer to the option to use different settings for two simultaneous measurements for eventA2. | long | 0,40,64,80,100,128,160,256,320,480,512,640,1024,1280,2560,5120 | 640 | ms |  | false | false | false | true | New connection |  |  |  |  | false
Radio_Network | ReportConfigEUtraBadCovSec | triggerQuantityA2Sec | 1 | The quantity that triggers the eventA2 and eventA1 for the secondary eventA2 and eventA1 measurement. Primary and secondary measurement parameters refer to the option to use different settings for two simultaneous measurements for eventA2 and eventA1. | TriggerQuantity | RSRP RSRQ | RSRQ |  |  | false | false | false | true | New connection |  |  |  |  | false
Radio_Network | ReportConfigEUtraBadCovSec | ReportConfigEUtraBadCovSecId | 1 | The value component of the Relative Distinguished Name (RDN). | string |  |  |  |  | false | true | true | true | [5 empty] | false
Radio_Network | ReportConfigEUtraBestCell | a3offset | 1 | The offset value for eventA3. | long | -150..150 | 30 | dB | 5 | false | false | false | true | New connection |  |  |  |  | false
Radio_Network | ReportConfigEUtraBestCell | hysteresisA3 | 1 | The hysteresis value for eventA3. | long | 0..150 | 10 | dB | 5 | false | false | false | true | New connection |  |  |  |  | false
Radio_Network | ReportConfigEUtraBestCell | timeToTriggerA3 | 1 | The time-to-trigger value for eventA3. This attribute is modified by SON function HoOscCtrlRel. | long | 0,40,64,80,100,128,160,256,320,480,512,640,1024,1280,2560,5120 | 40 | ms |  | false | false | false | true | New connection |  | Read only if the license for Automatic HO Control on Relation Level is present and the feature is active. |  |  | false
Radio_Network | ReportConfigEUtraBestCell | triggerQuantityA3 | 1 | The quantity that triggers the event. | TriggerQuantity | RSRP RSRQ | RSRP |  |  | false | false | false | true | New connection |  |  |  |  | false
Radio_Network | ReportConfigEUtraBestCell | ReportConfigEUtraBestCellId | 1 | The value component of the Relative Distinguished Name (RDN). | string |  |  |  |  | false | true | true | true | [5 empty] | false
Radio_Network | ReportConfigEUtraIntraFreqPm | measSelectionEUtraPm | 1 | The type of measurement for which this MO is currently configured. The options A1-A5 correspond to respective thresholds/offsets that trigger these events. Selecting PERIODICAL results in periodical measurement reports with no specific trigger. PERIODICAL measurement reporting is limited to reporting the strongest cells. | MeasSelectionEUtra | PERIODICAL EVENT_A1 EVENT_A2 EVENT_A3 EVENT_A4 EVENT_A5 | PERIODICAL |  |  | false | false | false | true | New connection |  |  |  |  | false
Radio_Network | ReportConfigEUtraIntraFreqPm | a1ThresholdRsrpPm | 1 | The Reference Signal Received Power (RSRP) threshold value for eventA1 for PM-Initiated UE Measurements. Used only when triggerQuantityPm is set to RSRP and measSelectionEUtraPm is set to EVENT_A1. | long | -140..-44 | -140 | dBm |  | false | false | false | true | New connection |  |  |  |  | false
Radio_Network | ReportConfigEUtraIntraFreqPm | a1ThresholdRsrqPm | 1 | The Reference Signal Received Quality (RSRQ) threshold value for eventA1 for PM-Initiated UE Measurements. Used only when triggerQuantityPm is set to RSRQ and measSelectionEUtraPm is set to EVENT_A1. | long | -195..-30 | -195 | dB | 5 | false | false | false | true | New connection |  |  |  |  | false
Radio_Network | ReportConfigEUtraIntraFreqPm | a2ThresholdRsrpPm | 1 | The Reference Signal Received Power (RSRP) threshold value for eventA2 for PM-Initiated UE Measurements. Used only when triggerQuantityPm is set to RSRP and measSelectionEUtraPm is set to EVENT_A2. | long | -140..-44 | -140 | dBm |  | false | false | false | true | New connection |  |  |  |  | false
Radio_Network | ReportConfigEUtraIntraFreqPm | a2ThresholdRsrqPm | 1 | The Reference Signal Received Quality (RSRQ) threshold value for eventA2 for PM-Initiated UE Measurements. Used only when triggerQuantityPm is set to RSRQ and measSelectionEUtraPm is set to EVENT_A2. | long | -195..-30 | -195 | dB | 5 | false | false | false | true | New connection |  |  |  |  | false
Radio_Network | ReportConfigEUtraIntraFreqPm | a3OffsetPm | 1 | The offset value for eventA3, for PM Initiated UE Measurements. Only used if measSelectionEUtraPm is set to EVENT_A3. | long | -150..150 | 5 | dB | 5 | false | false | false | true | New connection |  |  |  |  | false
Radio_Network | ReportConfigEUtraIntraFreqPm | a3ReportOnLeavePm | 1 | Indicates that the UE initiates the measurement reporting procedure when the leaving condition is met for a cell. Used only when measSelectionEUtraPm is set to EVENT_A3. | boolean |  | false |  |  | false | false | false | true | New connection |  |  |  |  | false
Radio_Network | ReportConfigEUtraIntraFreqPm | a4ThresholdRsrpPm | 1 | The Reference Signal Received Power (RSRP) threshold value for eventA4 for PM-Initiated UE Measurements. Used only when triggerQuantityPm is set to RSRP and measSelectionEUtraPm is set to EVENT_A4. | long | -140..-44 | -140 | dBm |  | false | false | false | true | New connection |  |  |  |  | false
Radio_Network | ReportConfigEUtraIntraFreqPm | a4ThresholdRsrqPm | 1 | The Reference Signal Received Quality (RSRQ) threshold value for eventA4 for PM-Initiated UE Measurements. Used only when triggerQuantityPm is set to RSRQ and measSelectionEUtraPm is set to EVENT_A4. | long | -195..-30 | -195 | dB | 5 | false | false | false | true | New connection |  |  |  |  | false
Radio_Network | ReportConfigEUtraIntraFreqPm | a5ThresholdRsrpPm1 | 1 | The Reference Signal Received Power (RSRP) threshold 1 value for eventA5 for PM-Initiated UE Measurements. Used only when triggerQuantityPm is set to RSRP and measSelectionEUtraPm is set to EVENT_A5. | long | -140..-44 | -140 | dBm |  | false | false | false | true | New connection |  |  |  |  | false
Radio_Network | ReportConfigEUtraIntraFreqPm | a5ThresholdRsrqPm1 | 1 | The Reference Signal Received Quality (RSRQ) threshold 1 value for eventA5 for PM-Initiated UE Measurements. Used only when triggerQuantityPm is set to RSRQ and measSelectionEUtraPm is set to EVENT_A5. | long | -195..-30 | -195 | dB | 5 | false | false | false | true | New connection |  |  |  |  | false
Radio_Network | ReportConfigEUtraIntraFreqPm | a5ThresholdRsrpPm2 | 1 | The Reference Signal Received Power (RSRP) threshold 2 value for eventA5 for PM-Initiated UE Measurements. Used only when triggerQuantityPm is set to RSRP and measSelectionEUtraPm is set to EVENT_A5. | long | -140..-44 | -140 | dBm |  | false | false | false | true | New connection |  |  |  |  | false
Radio_Network | ReportConfigEUtraIntraFreqPm | a5ThresholdRsrqPm2 | 1 | The Reference Signal Received Quality (RSRQ) threshold 2 value for eventA5 for PM-Initiated UE Measurements. Used only when triggerQuantityPm is set to RSRQ and measSelectionEUtraPm is set to EVENT_A5. | long | -195..-30 | -195 | dB | 5 | false | false | false | true | New connection |  |  |  |  | false
Radio_Network | ReportConfigEUtraIntraFreqPm | triggerQuantityPm | 1 | The Reference Signal Received Power (RSRP) or Reference Signal Received Quality (RSRQ) quantity that triggers the PM-initiated E-UTRA measurements. | TriggerQuantity | RSRP RSRQ | RSRP |  |  | false | false | false | true | New connection |  |  |  |  | false
Radio_Network | ReportConfigEUtraIntraFreqPm | hysteresisPm | 1 | The hysteresis value for the condition triggering the entering and leaving measurement report for PM-Initiated UE Measurements. Used only when measSelectionEUtraPm is set to EVENT_A1, EVENT_A2, EVENT_A3, EVENT_A4 or EVENT_A5. | long | 0..150 | 10 | dB | 5 | false | false | false | true | New connection |  |  |  |  | false
Radio_Network | ReportConfigEUtraIntraFreqPm | timeToTriggerPm | 1 | Time during which specific event criteria must be met to trigger a measurement report for PM-Initiated UE Measurements. Used only when measSelectionEUtraPm is set to EVENT_A1, EVENT_A2, EVENT_A3, EVENT_A4 or EVENT_A5. | long | 0,40,64,80,100,128,160,256,320,480,512,640,1024,1280,2560,5120 | 640 | ms |  | false | false | false | true | New connection |  |  |  |  | false
Radio_Network | ReportConfigEUtraIntraFreqPm | reportQuantityPm | 1 | The quantities to include in the measurement report for PM-Initiated UE Measurements. The value 0, sameAsTriggerQuantity, means that the same quantity as triggerQuantityPm is included in the measurement report. The value 1, both, means that both Reference Signal Received Power (RSRP) and Reference Signal Received Quality (RSRQ) quantities are included in the measurement report. | ReportQuantity | SAME_AS_TRIGGER_QUANTITY BOTH | BOTH |  |  | false | false | false | true | New connection |  |  |  |  | false
Radio_Network | ReportConfigEUtraIntraFreqPm | maxReportCellsPm | 1 | Maximum number of cells to include in the measurement report for the PM Initiated UE Measurements. | long | 1..8 | 4 |  |  | false | false | false | true | New connection |  |  |  |  | false
Radio_Network | ReportConfigEUtraIntraFreqPm | reportIntervalPm | 1 | The interval for event-triggered periodical reporting for PM-Initiated UE Measurements. | ReportInterval | MS_120 MS_240 MS_480 MS_640 MS_1024 MS_5120 MS_10240 MIN_1 MIN_6 MIN_12 MIN_30 MIN_60 MS_2048 | MIN_1 |  |  | false | false | false | true | New connection |  |  |  |  | false
Radio_Network | ReportConfigEUtraIntraFreqPm | reportAmountPm | 1 | The number of periodical reports for PM-Initiated UE Measurements. Value 0 means that reports are sent as long as the event is fulfilled. | long | 0,1,2,4,8,16,32,64 | 0 |  |  | false | false | false | true | New connection |  |  |  |  | false
Radio_Network | ReportConfigEUtraIntraFreqPm | reservedBy | -1 | Contains a list of MO instances that reserve this MO instance. | ManagedObject |  |  |  |  | true | false | false | true |  |  | The managed object cannot be deleted if it is reserved. |  |  | false
Radio_Network | ReportConfigEUtraIntraFreqPm | ReportConfigEUtraIntraFreqPmId | 1 | The value component of the Relative Distinguished Name (RDN). | string |  |  |  |  | false | true | true | true | [5 empty] | false
Radio_Network | UeMeasControl | UeMeasControlId | 1 | The value component of the RDN. | string |  |  |  |  | false | true | true | true | [5 empty] | false
Radio_Network | UeMeasControl | bestCellReleaseActive | 1 | Indicates if the best cell release function is active. | boolean |  | false |  |  | false | false | false | true | New connection. |  |  | Since L11B. Planned to be removed. |  | false
Radio_Network | UeMeasControl | sMeasure | 1 | Serving cell quality threshold controlling whether or not the UE is required to perform measurements of intra-frequency, inter-frequency and inter-RAT neighbouring cells. Value "0" indicates to disable s-Measure. Corresponds to s-Measure in TS 36.331. | long | -140..-44,0 | 0 | dBm |  | false | false | false | true | New connection. |  |  |  |  | false
Radio_Network | UeMeasControl | badCoverageMeasSelection | 1 | Indicates if primary, secondary or both A2 measurement thresholds are used. The option to use two measurements for eventA2 is needed since the UE is not always able to use both RSRP and RSRQ measurement quantities when moving in a cell. The primary measurements default to RSRP and secondary measurements default to RSRQ. Both primary and secondary measurements can use the same measurement quantity. | BadCoverageMeasSelection | PRIM SEC BOTH NONE | BOTH |  |  | false | false | false | true | New connection. |  |  | Since L11B. Has no functional behaviour. Planned to be removed. |  | false
Radio_Network | UeMeasControl | filterCoefficientEUtraRsrp | 1 | The filtering coefficient for E-UTRA using the measured quantity Reference Signal Received Power (RSRP). The coefficient filters measurements before event evaluation. | long | 0,1,2,3,4,5,6,7,8,9,11,13,15,17,19 | 4 |  |  | false | false | false | true | New connection. |  |  |  |  | false
Radio_Network | UeMeasControl | filterCoefficientEUtraRsrq | 1 | The filtering coefficient for E-UTRA using the measured quantity Reference Signal Received Quality (RSRQ). The coefficient filters measurements before event evaluation. | long | 0,1,2,3,4,5,6,7,8,9,11,13,15,17,19 | 11 |  |  | false | false | false | true | New connection. |  |  |  |  | false
Radio_Network | UeMeasControl | ueMeasurementsActive | 1 | Activates or deactivates A3/A5/B2 measurements on EUTRAN inter-frequencies, GERAN, UTRAN and CDMA2000 frequencies for mobility purposes. Note that this parameter has no effect when Mobility Control at Poor Coverage feature is enabled. | boolean |  | false |  |  | false | false | false | true | New connection |  |  |  |  | false
Radio_Network | UeMeasControl | measurementPriority | 1 | Prioritizes between Automated Neighbor Relations (ANR) measurements and Performance Management (PM) measurements. | MeasurementPrio | ANR_PRIO PM_PRIO | ANR_PRIO |  |  | false | false | false | true | New connection |  |  | Since L13A. Planned to be removed. |  | false
Radio_Network | UeMeasControl | a5B2MobilityTimer | 1 | The length of time the eNodeB waits for reports from A3/A5/B2 measurements configured in the UE for mobility reasons. If the value 0 is given, the timer will not be started. | long | 0..120000 | 0 | ms |  | false | false | false | true | New connection |  |  |  |  | false
Radio_Network | UeMeasControl | maxMeasInterFreqEUtra | 1 | The number of measurements that can be concurrently performed by the UE on E-UTRA frequencies other than the serving cell frequency. | long | 1..7 | 7 |  |  | false | false | false | true | New connection |  |  |  |  | false
Radio_Network | UeMeasControl | maxMeasEUtraOther | 1 | The number of measurements that can be concurrently performed by the UE on E-UTRA frequencies of a type (FDD - TDD) other than the serving cell frequency. | long | 1..5 | 5 |  |  | false | false | false | true | New connection |  |  |  |  | false
Radio_Network | UeMeasControl | maxMeasGeran | 1 | The number of measurements that can be concurrently performed by the UE on GERAN measurement objects. | long | 1..5 | 5 |  |  | false | false | false | true | New connection |  |  |  |  | false
Radio_Network | UeMeasControl | maxMeasUtraFdd | 1 | The number of measurements that can be concurrently performed by the UE on UTRA FDD measurement objects. | long | 1..5 | 5 |  |  | false | false | false | true | New connection |  |  |  |  | false
Radio_Network | UeMeasControl | maxMeasCdma2000eHrpd | 1 | The number of measurements that can be concurrently performed by the UE on CDMA2000 eHRPD measurement objects. | long | 1..5 | 5 |  |  | false | false | false | true | New connection |  |  |  |  | false
Radio_Network | UeMeasControl | measQuantityUtraFDD | 1 | Measurement quantity used for all types of UTRA FDD measurements. | ThresholdUtra | RSCP ECNO | RSCP |  |  | false | false | false | true | New connection |  |  |  |  | false
Radio_Network | UeMeasControl | zzzTemporary1 | 1 | Temporary attributes are intended for temporary solutions, and their usage may vary depending on the installed software. It is strongly recommended to only set the attributes that correspond to a desired functionality and leave all other temporary attributes set to default value. Information in the descriptions about what attributes are in use may be overridden by the information in CPI Info documents. Note that a later release may use another attribute to control the functionality previously provided by a temporary attribute, or may remove the functionality altogether. In these cases, the change is documented in the NIR. | string |  |  |  |  | false | false | false | true | Immediately |  |  |  |  | false
Radio_Network | UeMeasControl | zzzTemporary2 | 1 | Temporary attributes are intended for temporary solutions, and their usage may vary depending on the installed software. It is strongly recommended to only set the attributes that correspond to a desired functionality and leave all other temporary attributes set to default value. Information in the descriptions about what attributes are in use may be overridden by the information in CPI Info documents. Note that a later release may use another attribute to control the functionality previously provided by a temporary attribute, or may remove the functionality altogether. In these cases, the change is documented in the NIR. | string |  |  |  |  | false | false | false | true | Immediately |  |  |  |  | false
Radio_Network | UeMeasControl | zzzTemporary3 | 1 | Temporary attributes are intended for temporary solutions, and their usage may vary depending on the installed software. It is strongly recommended to only set the attributes that correspond to a desired functionality and leave all other temporary attributes set to default value. Information in the descriptions about what attributes are in use may be overridden by the information in CPI Info documents. Note that a later release may use another attribute to control the functionality previously provided by a temporary attribute, or may remove the functionality altogether. In these cases, the change is documented in the NIR. | string |  |  |  |  | false | false | false | true | Immediately |  |  |  |  | false
Radio_Network | UeMeasControl | zzzTemporary4 | 1 | Temporary attributes are intended for temporary solutions, and their usage may vary depending on the installed software. It is strongly recommended to only set the attributes that correspond to a desired functionality and leave all other temporary attributes set to default value. Information in the descriptions about what attributes are in use may be overridden by the information in CPI Info documents. Note that a later release may use another attribute to control the functionality previously provided by a temporary attribute, or may remove the functionality altogether. In these cases, the change is documented in the NIR. | string |  |  |  |  | false | false | false | true | Immediately |  |  |  |  | false
Radio_Network | UeMeasControl | zzzTemporary5 | 1 | Temporary attributes are intended for temporary solutions, and their usage may vary depending on the installed software. It is strongly recommended to only set the attributes that correspond to a desired functionality and leave all other temporary attributes set to default value. Information in the descriptions about what attributes are in use may be overridden by the information in CPI Info documents. Note that a later release may use another attribute to control the functionality previously provided by a temporary attribute, or may remove the functionality altogether. In these cases, the change is documented in the NIR. | long |  | -2000000000 |  |  | false | false | false | true | Immediately |  |  |  |  | false
Radio_Network | UeMeasControl | zzzTemporary6 | 1 | Temporary attributes are intended for temporary solutions, and their usage may vary depending on the installed software. It is strongly recommended to only set the attributes that correspond to a desired functionality and leave all other temporary attributes set to default value. Information in the descriptions about what attributes are in use may be overridden by the information in CPI Info documents. Note that a later release may use another attribute to control the functionality previously provided by a temporary attribute, or may remove the functionality altogether. In these cases, the change is documented in the NIR. | long |  | -2000000000 |  |  | false | false | false | true | Immediately |  |  |  |  | false
Radio_Network | UeMeasControl | zzzTemporary7 | 1 | Temporary attributes are intended for temporary solutions, and their usage may vary depending on the installed software. It is strongly recommended to only set the attributes that correspond to a desired functionality and leave all other temporary attributes set to default value. Information in the descriptions about what attributes are in use may be overridden by the information in CPI Info documents. Note that a later release may use another attribute to control the functionality previously provided by a temporary attribute, or may remove the functionality altogether. In these cases, the change is documented in the NIR. | long |  | -2000000000 |  |  | false | false | false | true | Immediately |  |  |  |  | false
Radio_Network | UeMeasControl | maxMeasUtraTdd | 1 | The number of measurements that can be concurrently performed by the UE on UTRA TDD measurement objects. | long | 1..5 | 5 |  |  | false | false | false | true | New connection |  |  |  |  | false
Radio_Network | UeMeasControl | maxUtranCellsToMeasure | 1 | Defines the maximal number of UTRAN cells to perform mobility measurements upon. | long | 0..64 | 32 |  |  | false | false | false | true | Immediately |  |  |  |  | false
Radio_Network | UeMeasControl | csfbHoTargetSearchTimer | 1 | Length of time the eNodeB waits for reports from B1 measurements configured in the UE for CS Fallback reasons | long | 1..12000 | 500 | ms |  | false | false | false | true | New connection |  |  |  |  | false
Radio_Network | UeMeasControl | maxMeasCdma20001xRtt | 1 | Number of measurements that can be concurrently performed by the UE on CDMA2000 1xRTT measurement objects | long | 1..5 | 3 |  |  | false | false | false | true | New connection |  |  |  |  | false
Radio_Network | UeMeasControl | ueMeasurementsActiveIF | 1 | Activates or deactivates EUTRAN inter-frequency measurements for mobility purposes when Mobility Control at Poor Coverage feature is enabled. | boolean |  | true |  |  | false | false | false | true | New connection |  |  |  |  | false
Radio_Network | UeMeasControl | ueMeasurementsActiveUTRAN | 1 | Activates or deactivates UTRAN measurements for mobility purposes when Mobility Control at Poor Coverage feature is enabled. | boolean |  | true |  |  | false | false | false | true | New connection |  |  |  |  | false
Radio_Network | UeMeasControl | ueMeasurementsActiveGERAN | 1 | Activates or deactivates GERAN measurements for mobility purposes when Mobility Control at Poor Coverage feature is enabled. | boolean |  | true |  |  | false | false | false | true | New connection |  |  |  |  | false
Radio_Network | UeMeasControl | ueMeasurementsActiveCDMA2000 | 1 | Activates or deactivates CDMA2000 measurements for mobility purposes when Mobility Control at Poor Coverage feature is enabled. | boolean |  | true |  |  | false | false | false | true | New connection |  |  |  |  | false
Radio_Network | UeMeasControl | allowReleaseQci1 | 1 | This attribute specifies whether or not blind and measurement-based Release of a User Equipment (UE) with a QCI1 bearer is allowed. | boolean |  | false |  |  | false | false | false | true | Immediately |  |  |  |  | false
Radio_Network | UtraNetwork | UtraNetworkId | 1 | The value component of the Relative Distinguished Name (RDN). | string |  |  |  |  | false | true | true | true | [5 empty] | false
Radio_Network | UtraNetwork | userLabel | 1 | Label for free use. | string |  |  |  |  | false | false | false | true | Immediately |  |  |  |  | false
Radio_Network | UtranFreqRelation | anrMeasOn | 1 | ANR performs measurement on the referenced frequency if this parameter is set to true. Otherwise, ANR does not perform any measurements on this frequency. | boolean |  | true |  |  | false | false | false | true | New connection |  |  |  |  | false
Radio_Network | UtranFreqRelation | UtranFreqRelationId | 1 | The value component of the Relative Distinguished Name (RDN). | string |  |  |  |  | false | true | true | true | [5 empty] | false
Radio_Network | UtranFreqRelation | userLabel | 1 | Label for free use. | string |  |  |  |  | false | false | false | true | [5 empty] | false
Radio_Network | UtranFreqRelation | utranFrequencyRef | 1 | Reference to the UTRAN frequency MO, UtranFreq. | UtranFrequency |  |  |  |  | false | true | true | true | [5 empty] | false
Radio_Network | UtranFreqRelation | threshXHigh | 1 | The threshold used by the UE when reselecting towards a higher priority frequency from the current serving frequency. Each UTRAN frequency may have a specific threshold. The threshold is specified as parameter Thresx,high in 3GPP TS 36.304. | long | 0..62 | 4 |  | 2 | false | false | false | true | Immediately |  |  |  |  | false
Radio_Network | UtranFreqRelation | threshXLow | 1 | The threshold used in reselection towards a lower frequency priority from a higher priority frequency. Each frequency of UTRAN may have a specific threshold. The threshold is specified as parameter Thresx,low in 3GPP TS 36.304. | long | 0..62 | 0 |  | 2 | false | false | false | true | Immediately |  |  |  |  | false
Radio_Network | UtranFreqRelation | qRxLevMin | 1 | The required minimum received Rx level in the UTRAN frequency used in cell reselection. Corresponds to parameter Qrxlevmin in 3GPP TS 36.304. | long | -119..-25 | -119 | dBm | 2 | false | false | false | true | Immediately |  |  |  |  | false
Radio_Network | UtranFreqRelation | pMaxUtra | 1 | Used to calculate the parameter Pcompensation (defined in 3GPP TS 36.304) at cell reselection to a UTRAN cell. | long | -50..33 | 33 | dBm |  | false | false | false | true | Immediately |  |  |  |  | false
Radio_Network | UtranFreqRelation | qQualMin | 1 | Minimum required quality level in the cell (dB). Corresponds to parameter Qqualmin in 3GPP TS 25.304 | long | -24..0 | -18 | dB |  | false | false | false | true | Immediately |  |  |  |  | false
Radio_Network | UtranFreqRelation | cellReselectionPriority | 1 | The absolute priority of the carrier frequency used by the cell reselection procedure. Corresponds to parameter priority in 3GPP TS 36.304. Value 0 means lowest priority. The UE behavior when the field is empty if applicable, is specified in 3GPP TS 36.304. | long | 0..7 | 6 |  |  | false | false | false | true | Immediately |  | The value must be uniqe and not already used by other RAT, i.e. equal priorities between RATs are not supported. |  |  | false
Radio_Network | UtranFreqRelation | allowedPlmnList | 15 | List of all Public Land Mobile Network (PLMN) IDs allowed for this frequency relation. A UE that does not support one of the IDs included in the allowedPlmnList does not measure on this frequency, according to the UE Handover Restriction List. No values in allowedPlmnList imply that the frequency has no restrictions for PLMN. The PLMN ID contains the following parts: 1. MobileCountryCode, MCC, 3 digits 2. MobileNetworkCode, MNC, 2 or 3 digits (the correct number of digits is set in the mncLength member of this Struct) For example, if MCC=125 and MNC=46, then plmnId=12546. | PlmnIdentity |  |  |  |  | false | false | false | true | New connection |  |  |  |  | false
Radio_Network | UtranFreqRelation | includeInSystemInformation | 1 | Indicates if the UTRAN frequency referred to is included in System Information. When the includeInSystemInformation is set to false, the frequency is not included in SIB6. A maximum of 16 frequencies each can be included in SIB6 for Frequency Division Duplex and Time Division Duplex. | boolean |  | true |  |  | false | false | false | true | Immediately |  |  | L11A. Has no functional behaviour. |  | false
Radio_Network | UtranFreqRelation | csFallbackPrio | 1 | Prioritizes UTRAN frequencies among all frequencies related to the cell for UEs in connected mode. Sets the priority to which frequency/frequency group to make CS Fallback to. The value -1 means the the frequency is excluded. The value 0 means the lowest priority. The value 7 means the highest priority. | long | -1..7 | 0 |  |  | false | false | false | true | New connection |  |  |  |  | false
Radio_Network | UtranFreqRelation | connectedModeMobilityPrio | 1 | Prioritizes UTRA frequencies among all frequencies related to the cell for UEs in connected mode. (0 means the lowest priority. -1 means the frequency is excluded.) | long | -1..7 | 6 |  |  | false | false | false | true | New connection |  |  |  |  | false
Radio_Network | UtranFreqRelation | qOffsetFreq | 1 | Indicates a frequency-specific offset to apply when evaluating triggering conditions for measurement reporting. | long | -15..15 | 0 | dB |  | false | false | false | true | New connection |  |  |  |  | false
Radio_Network | UtranFreqRelation | csFallbackPrioEC | 1 | Prioritizes UTRAN frequencies for emergency calls among all frequencies/frequency groups related to the cell for UEs in connected mode. Sets the priority to which frequency to make emergency call CS Fallback to. The value -1 means the the frequency is excluded. The value 0 means the lowest priority. The value 7 means the highest priority. | long | -1..7 | 0 |  |  | false | false | false | true | New connection |  |  |  |  | false
Radio_Network | UtranFreqRelation | mobilityAction | 1 | The preferred way to transfer a UE in connected mode to a UTRAN FDD frequency in case of coverage triggered mobility. | MobilityActionUtran | RELEASE_WITH_REDIRECT RELEASE_WITH_REDIRECT_NACC HANDOVER | HANDOVER |  |  | false | false | false | true | New connection |  |  |  |  | false
Radio_Network | UtranFreqRelation | mobilityActionCsfb | 1 | The preferred way to transfer a UE in connected mode to a UTRAN FDD frequency in case of CS Fallback. | MobilityActionCsfbUtranFDD | RELEASE_WITH_REDIRECT RELEASE_WITH_REDIRECT_NACC | RELEASE_WITH_REDIRECT |  |  | false | false | false | true | New connection |  |  |  |  | false
Radio_Network | UtranFreqRelation | threshXHighQ | 1 | Specifies the quality level threshold used by the UE when reselecting towards a higher priority UTRA frequency than the current serving frequency. Corresponds to ThreshX, HighQ in 3GPP TS 36.304 | long | 0..31 | 0 | dB |  | false | false | false | true | Immediately |  | This parameter is included in SIB6 if the threshServingLowQ in SIB3 is included in systemInformationBlockType3. |  |  | false
Radio_Network | UtranFreqRelation | threshXLowQ | 1 | Specifies the quality level threshold used by the UE when reselecting towards a lower priority UTRA frequency than the current serving frequency. Corresponds to ThreshX, LowQ in 3GPP TS 36.304 | long | 0..31 | 0 | dB |  | false | false | false | true | Immediately |  | This parameter is included in SIB6 if the threshServingLowQ in SIB3 is included in systemInformationBlockType3. |  |  | false
Radio_Network | UtranFreqRelation | voicePrio | 1 | Prioritizes UTRAN frequencies among all frequencies related to the cell for UEs in connected mode. Sets the priority to which frequency to perform mobility to for a voice session. The value -1 means the the frequency is excluded. The value 0 means the lowest priority. The value 7 means the highest priority. | long | -1..7 | 0 |  |  | false | false | false | true | New connection |  |  |  |  | false
Radio_Network | UtranFreqRelation | utranFreqToQciProfileRelation | 19 | QCI profile relation The attribute encapsulates parameters for service specific load management for specific QCI profiles. | UtranFreqToQciProfileRelation |  |  |  |  | false | false | false | true | Immediately |  |  |  |  | false
Radio_Network | UtranFrequency | UtranFrequencyId | 1 | The value component of the Relative Distinguished Name (RDN). | string |  |  |  |  | false | true | true | true | [5 empty] | false
Radio_Network | UtranFrequency | reservedBy | -1 | Contains a list of MO instances that reserve this MO instance. | ManagedObject |  |  |  |  | true | false | false | true | [5 empty] | false
Radio_Network | UtranFrequency | userLabel | 1 | Label for free use. | string |  |  |  |  | false | false | false | true | [5 empty] | false
Radio_Network | UtranFrequency | arfcnValueUtranDl | 1 | Indicates the ARFCN applicable for a downlink UTRA carrier frequency, as defined in 3GPP TS 25.331. | long | 0..16383 |  |  |  | false | true | true | true | Immediately |  |  |  |  | false
Radio_Network | Paging | PagingId | 1 | The value component of the RDN. | string |  |  |  |  | false | true | true | true | [5 empty] | false
Radio_Network | Paging | maxNoOfPagingRecords | 1 | The maximum allowed number of paging records included in one Radio Resource Control (RRC) paging message. It is the allowed maximum number of UE that can be paged per paging occasion. | long | 1..16 | 3 |  |  | false | false | false | true | Cell lock/unlock. |  |  |  |  | false
Radio_Network | Paging | defaultPagingCycle | 1 | The paging cycle (also referred to as T) used by the RBS and broadcast in system information type 2. If the UE-specific Discontinuous Reception (DRX) cycle is provided in S1AP paging and has a smaller value than defaultPagingCycle, the UE-specific DRX cycle overrides defaultPagingCycle. | long | 32,64,128,256 | 128 |  |  | false | false | false | true | Cell lock/unlock. |  | modificationPeriodCoeff * defaultPagingCycle must be equal or less than 1024 radio frames. See MO SysInfoCtrl for information about modificationPeriodCoeff. |  |  | false
Radio_Network | Paging | nB | 1 | Used to calculate the number and position of Paging Occasions (PO) and Paging Frames (PF). The numerical value of nB depends on the value of the defaultPagingCycle (T) and can be set to one of the following values: 4T, 2T, T, 1/2T,1/4T, 1/8T, 1/16T, 1/32T When nB is set to T, 2T or 4T, it determines the number of POs per PF, and the PO position in PF. When nB is set to a value smaller than T, it affects the System Frame Number of the PF, the position of PO in the PF, and also distribution of UE into groups with the same PF. When nB is set to a smaller value, the groups are fewer but larger, or more but smaller. | NBValue | T4 T2 T T1_2 T1_4 T1_8 T1_16 T1_32 | T |  |  | false | false | false | true | Cell lock/unlock. |  | nB=T4 can not be used in combination with specialSubframePattern = 5 on MO EUtranCellTDD, see 3GPP TS 36.213. |  |  | false
Radio_Network | Paging | pagingDiscardTimer | 1 | The length of time a received paging is retained or queued in the RBS before it is discarded. The timer should be set to the same (or smaller) value as the paging resend timer in MME (T3413). This setting prevents the RBS from retaining or sending an old paging after the re-sent copy is received from the MME. | long | 1..15 | 3 | s |  | false | false | false | true | Cell lock/unlock. |  |  |  |  | false
Radio_Network | Paging | noOfDefPagCyclPrim | 1 | Number of consecutive "DefaultPagingCycles" in which paging for Earthquake and Tsunami Warning System (ETWS) Primary Notification shall be transmitted in the RBS. | long | 1..16 | 8 |  |  | false | false | false | true | Immediately |  |  |  |  | false
Radio_Network | Rcs | RcsId | 1 | The value component of the RDN. | string |  |  |  |  | false | true | true | true | [5 empty] | false
Radio_Network | Rcs | tInactivityTimer | 1 | The time a UE can be inactive before it is released. 86400s = 24 hours Special values: 0 is used to turn off the use of this timer. This means that a UE will not be released due to inactivity. | long | 0,10..86400 | 61 | s |  | false | false | false | true | New connection. |  |  |  |  | false
Radio_Network | SecurityHandling | SecurityHandlingId | 1 | The value component of the RDN. | string |  |  |  |  | false | true | true | true | [5 empty] | false
Radio_Network | SecurityHandling | countWrapSupervisionActive | 1 | Parameter for controlling whether or not to supervise if COUNT-C is about to wrap. | boolean |  | true |  |  | false | false | false | true | Cell lock/unlock. |  |  |  |  | false
Radio_Network | SecurityHandling | rbIdSupervisionActive | 1 | Controls supervision when the same radio bearer ID with the same set of parameters occurs in the ciphering algorithm. | boolean |  | true |  |  | false | false | false | true | Immediately |  |  |  |  | false
Radio_Network | SecurityHandling | integrityProtectionAlgorithms | 1 | The priority of the algorithms 128-EIA1 (based on SNOW 3G), 128-EIA2 (based on AES) and 128-EIA3 (based on ZUC). A single algorithm or both algorithms can be used. | IntegrityPriority | EIA1_EIA2 EIA2_EIA1 EIA1 EIA2 EIA3 | EIA2_EIA1 |  |  | false | false | false | true | New connection |  |  | Since L13A. Replaced by integrityProtectAlgoPrio. |  | false
Radio_Network | SecurityHandling | cipheringAlgorithms | 1 | The priority of ciphering algorithms 128-EEA1 (based on SNOW 3G), 128-EEA2 (based on AES), 128-EEA3 (based on ZUC), and EEA0 (null ciphering, no ciphering applied). It is also possible to specify that one or more of the algorithms should not be used at all. | CipheringPriority | EEA1_EEA2_EEA0 EEA1_EEA0_EEA2 EEA2_EEA1_EEA0 EEA2_EEA0_EEA1 EEA0_EEA1_EEA2 EEA0_EEA2_EEA1 EEA1_EEA2 EEA1_EEA0 EEA2_EEA1 EEA2_EEA0 EEA0_EEA1 EEA0_EEA2 EEA1 EEA2 EEA0 EEA3 EEA3_EEA0 | EEA1_EEA2_EEA0 |  |  | false | false | false | true | New connection |  |  | Since L13A. Replaced by cipheringAlgoPrio. |  | false
Radio_Network | SecurityHandling | cipheringAlgoPrio | 4 | An array specifying the ciphering algorithms that should be allowed and their priority order. The array has a maximum length of 4 and a minimum length of 1. The algorithm in index zero has the highest priority. Each algorithm shall be written only once in the array. | CipheringAlgorithmID | EEA0 EEA1 EEA2 EEA3 | EEA1,EEA2,EEA0 |  |  | false | false | false | true | New connection |  |  |  |  | false
Radio_Network | SecurityHandling | integrityProtectAlgoPrio | 3 | An array specifying the integrity protection algorithms that should be allowed and their priority order. The array has a maximum length of 3 and a minimum length of 1. The algorithm in index zero has the highest priority. Each algorithm shall be written only once in the array. | IntegrityProtectionAlgorithmID | EIA1 EIA2 EIA3 | EIA2,EIA1 |  |  | false | false | false | true | New connection |  |  |  |  | false
Radio_Network | GeraNetwork | GeraNetworkId | 1 | The value component of the Relative Distinguished Name (RDN). | string |  |  |  |  | false | true | true | true | [5 empty] | false
Radio_Network | GeraNetwork | userLabel | 1 | Label for free use. | string |  |  |  |  | false | false | false | true | Immediately |  |  |  |  | false
Radio_Network | GeranFreqGroup | GeranFreqGroupId | 1 | The value component of the Relative Distinguished Name (RDN). | string |  |  |  |  | false | true | true | true | [5 empty] | false
Radio_Network | GeranFreqGroup | userLabel | 1 | Label for free use. | string |  |  |  |  | false | false | false | true | Immediately |  |  |  |  | false
Radio_Network | GeranFreqGroup | reservedBy | -1 | Contains a list of MO instances that reserve this MO instance. | ManagedObject |  |  |  |  | true | false | false | true |  |  | The MO may not be deleted if it is reserved. |  |  | false
Radio_Network | GeranFreqGroup | frequencyGroupId | 1 | This ID identifies the GeranFreqGroup in the network. | long | 0..1024 |  |  |  | false | true | true | true | [5 empty] | false
Radio_Network | GeranFreqGroupRelation | GeranFreqGroupRelationId | 1 | The value component of the Relative Distinguished Name (RDN). | string |  |  |  |  | false | true | true | true | [5 empty] | false
Radio_Network | GeranFreqGroupRelation | userLabel | 1 | Label for free use. | string |  |  |  |  | false | false | false | true | [5 empty] | false
Radio_Network | GeranFreqGroupRelation | geranFreqGroupRef | 1 | Reference to the GERAN frequency group MO, GeranFreqGroup. | GeranFreqGroup |  |  |  |  | false | true | true | true | [5 empty] | false
Radio_Network | GeranFreqGroupRelation | qRxLevMin | 1 | The required minimum received Rx level in the GERAN frequency used in cell reselection. Corresponds to parameter Qrxlevmin in 3GPP TS 36.304. | long | -115..-25 | -115 | dBm | 2 | false | false | false | true | Immediately |  |  |  |  | false
Radio_Network | GeranFreqGroupRelation | pMaxGeran | 1 | Calculates the parameter Pcompensation (defined in 3GPP TS 36.304) at cell reselection to a GERAN cell. Value 1000 means the parameter is not included in system information. | long | 0..39,1000 | 1000 |  |  | false | false | false | true | Immediately |  |  |  |  | false
Radio_Network | GeranFreqGroupRelation | threshXHigh | 1 | The threshold used by the UE when reselecting towards a higher priority frequency from the current serving frequency. Each frequency of GERAN may have a specific threshold. Corresponds to parameter Thresx,high in 3GPP TS 36.304. | long | 0..62 | 4 |  | 2 | false | false | false | true | Immediately |  |  |  |  | false
Radio_Network | GeranFreqGroupRelation | threshXLow | 1 | The threshold used by UE when reselecting towards a lower priority frequency from the current serving frequency. Corresponds to parameter Thresx,low in 3GPP TS 36.304. | long | 0..62 | 0 |  | 2 | false | false | false | true | Immediately |  |  |  |  | false
Radio_Network | GeranFreqGroupRelation | nccPermitted | 1 | Field encoded as a bit map. Bit N is set to 0 if a BCCH carrier with NCC = N-1 is not permitted for monitoring. Bit N is set to 1 if the BCCH carrier with NCC = N-1 is permitted for monitoring. Bit N = 1 to 8; bit 1 of the bitmap is the leading bit of the bit string. | string |  | 11111111 |  |  | false | false | false | true | Immediately |  |  |  |  | false
Radio_Network | GeranFreqGroupRelation | cellReselectionPriority | 1 | Absolute priority of the radio access technology. 0 means lowest priority. Corresponds to parameter priority in 3GPP TS 36.304. | long | 0..7 | 5 |  |  | false | false | false | true | Immediately |  | The value must be uniqe and not already used by other RAT, i.e. equal priorities between RATs are not supported. |  |  | false
Radio_Network | GeranFreqGroupRelation | allowedPlmnList | 15 | Lists all Public Land Mobile Network (PLMN) IDs allowed for this frequency relation. A UE that does not support one of the IDs included in allowedPlmnList does not measure on this frequency, according to the UE Handover Restriction List. No values in the list imply that the frequency has no restrictions for PLMN. The PLMN identity contains the following parts: 1. MobileCountryCode, MCC, 3 digits 2. MobileNetworkCode, MNC, 2 or 3 digits (the correct number of digits is set in the mncLength member of this Struct) For example, if MCC=125 and MNC=46, then plmnId=12546. | PlmnIdentity |  |  |  |  | false | false | false | true | New connection |  |  |  |  | false
Radio_Network | GeranFreqGroupRelation | includeInSystemInformation | 1 | Indicates if the GERAN frequency group referred to is included in System Information. When the includeinSystemInformation is set to false, the GERAN frequency group is not included in SIB7. A maximum of 16 GERAN frequency groups can be included in SIB7. | boolean |  | true |  |  | false | false | false | true | Immediately |  |  | L11A. Has no functional behaviour. |  | false
Radio_Network | GeranFreqGroupRelation | csFallbackPrio | 1 | Prioritizes GERAN Frequency group among all frequencies related to the cell for UEs in connected mode. Sets the priority to which frequency/frequency group to make CS Fallback to. The value -1 means the the frequency is excluded. The value 0 means the lowest priority. The value 7 means the highest priority. | long | -1..7 | 0 |  |  | false | false | false | true | New connection |  |  |  |  | false
Radio_Network | GeranFreqGroupRelation | connectedModeMobilityPrio | 1 | Prioritizes GERAN frequencies among all frequencies related to the cell for UEs in connected mode. (0 means the lowest priority. -1 means the frequency is excluded.) | long | -1..7 | 5 |  |  | false | false | false | true | New connection |  |  |  |  | false
Radio_Network | GeranFreqGroupRelation | qOffsetFreq | 1 | Indicates a frequency-specific offset to apply when evaluating triggering conditions for measurement reporting. | long | -15..15 | 0 | dB |  | false | false | false | true | New connection |  |  |  |  | false
Radio_Network | GeranFreqGroupRelation | csFallbackPrioEC | 1 | Prioritizes GERAN Frequency group among all frequencies/frequency groups for emergency calls related to the cell for UEs in connected mode. Sets the priority to which frequency group to make emergency call CS Fallback to. The value -1 means the the frequency is excluded. The value 0 means the lowest priority. The value 7 means the highest priority. | long | -1..7 | 0 |  |  | false | false | false | true | New connection |  |  |  |  | false
Radio_Network | GeranFreqGroupRelation | mobilityActionCsfb | 1 | The preferred way to transfer a UE in connected mode to a GERAN frequency group in case of CS Fallback. | MobilityActionCsfbGeran | RELEASE_WITH_REDIRECT RELEASE_WITH_REDIRECT_NACC | RELEASE_WITH_REDIRECT |  |  | false | false | false | true | New connection |  |  |  |  | false
Radio_Network | GeranFreqGroupRelation | mobilityAction | 1 | The preferred way to transfer a UE in connected mode to a GERAN frequency group in case of coverage triggered mobility. | MobilityActionGeran | RELEASE_WITH_REDIRECT RELEASE_WITH_REDIRECT_NACC | RELEASE_WITH_REDIRECT |  |  | false | false | false | true | New connection |  |  |  |  | false
Radio_Network | GeranFreqGroupRelation | anrMeasOn | 1 | ANR performs measurement on the referenced frequency if this parameter is set to true. Otherwise, ANR does not perform any measurements on this frequency. | boolean |  | true |  |  | false | false | false | true | New connection |  |  |  |  | false
Radio_Network | GeranFreqGroupRelation | voicePrio | 1 | This attribute prioritizes GERAN frequencies among all frequencies related to the cell for User Equipments (UEs) in connected mode. It sets the priority for which frequency to perform mobility to for a voice session. The value -1 means the frequency is excluded. The value 0 means the lowest priority. The value 7 means the highest priority. | long | -1..7 | 0 |  |  | false | false | false | true | New connection |  |  |  |  | false
Radio_Network | GeranFrequency | GeranFrequencyId | 1 | The value component of the Relative Distinguished Name (RDN). | string |  |  |  |  | false | true | true | true | [5 empty] | false
Radio_Network | GeranFrequency | userLabel | 1 | Label for free use. | string |  |  |  |  | false | false | false | true | [5 empty] | false
Radio_Network | GeranFrequency | bandIndicator | 1 | Indicates how to interpret an associated GERAN carrier ARFCN. The parameter indicates the GERAN frequency band when the ARFCN value is either a DCS 1800 or a PCS 1900 carrier frequency. For ARFCN values not associated with one of these bands, the indicator has no meaning. | BandIndicator | DCS_1800 PCS_1900 | DCS_1800 |  |  | false | true | false | true | Immediately |  |  |  |  | false
Radio_Network | GeranFrequency | arfcnValueGeranDl | 1 | The GERAN BCCH carrier frequency. | long | 0..1023 |  |  |  | false | true | true | true | Immediately |  |  |  |  | false
Radio_Network | ExternalCdma2000Cell | ExternalCdma2000CellId | 1 | The value component of the Relative Distinguished Name (RDN). | string |  |  |  |  | false | true | true | true | [5 empty] | false
Radio_Network | ExternalCdma2000Cell | pnOffset | 1 | The CDMA physical cell identity. | long | 0..511 |  |  |  | false | false | true | true | New connection. |  |  |  |  | false
Radio_Network | ExternalCdma2000Cell | userLabel | 1 | Label for free use. | string |  |  |  |  | false | false | false | true | Immediately |  |  |  |  | false
Radio_Network | ExternalCdma2000Cell | cellGlobalIdHrpd | 1 | The IPv6 address for a CDMA2000 HRPD cell. The input format is eight groups of four digits and characters each, separated by colons. Ex. 2001:0db8:0000:0000:0000:0000:1428:07ab | string |  |  |  |  | false | false | true | true | [5 empty] | false
Radio_Network | ExternalCdma2000Cell | reservedBy | -1 | Contains a list of MO instances that reserve this MO instance. | ManagedObject |  |  |  |  | true | false | false | true |  |  | The MO may not be deleted if it is reserved. |  |  | false
Radio_Network | ExternalEUtranCellFDD | ExternalEUtranCellFDDId | 1 | The value component of the Relative Distinguished Name (RDN). | string |  |  |  |  | false | true | true | true | [5 empty] | false
Radio_Network | ExternalEUtranCellFDD | localCellId | 1 | RBS internal ID attribute for the ExternalEUtranCellFDD. Must be unique in the RBS. Together with the Node ID and Public Land Mobile Network (PLMN) ID this is a globally unique eUTRAN Cell ID (ECGI). | long | 0..255 |  |  |  | false | false | true | true | [5 empty] | false
Radio_Network | ExternalEUtranCellFDD | physicalLayerCellIdGroup | 1 | The physical-layer cell-identity group. Physical-layer cell IDs are grouped into 168 unique physical-layer cell-identity groups, each group containing 3 unique subidentities. | long | 0..167 |  |  |  | false | false | true | true | Immediately |  |  |  |  | false
Radio_Network | ExternalEUtranCellFDD | physicalLayerSubCellId | 1 | The unique subidentity within a group. Physical-layer cell identities are grouped into 168 unique physical-layer cell-identity groups, each group containing 3 unique subidentities. | long | 0..2 |  |  |  | false | false | true | true | Immediately |  |  |  |  | false
Radio_Network | ExternalEUtranCellFDD | reservedBy | -1 | Lists EUtranCellRelation managed object instances that reserve this managed object instance. | ManagedObject |  |  |  |  | true | false | false | true |  |  | The managed object cannot be deleted if it is reserved. |  |  | false
Radio_Network | ExternalEUtranCellFDD | userLabel | 1 | User-defined alphanumeric label, maximum 128 characters including spaces. | string |  |  |  |  | false | false | false | true | Immediately |  |  |  |  | false
Radio_Network | ExternalEUtranCellFDD | tac | 1 | The Tracking Area Code of an external cell. | long | 0..65535 |  |  |  | false | false | true | true | New connection. |  |  |  |  | false
Radio_Network | ExternalEUtranCellFDD | bPlmnList | 6 | Lists all broadcast Public Land Mobile Network (PLMN) IDs for a cell that is served by a neighboring RBS. The PLMN identity contains the following parts: 1. MobileCountryCode, MCC, 3 digits 2. MobileNetworkCode, MNC, 2 or 3 digits (the correct number of digits is set in the mncLength member of this Struct) Example: If MCC=125 and MNC=46, then plmnId=12546. This attribute is set by the RBS at X2 SETUP procedure. | PlmnIdentity |  |  |  |  | true | false | false | true |  |  |  | Replaced by activePlmnList Since L11A. |  | false
Radio_Network | ExternalEUtranCellFDD | dlChannelBandwidth | 1 | The downlink channel bandwidth in a cell that is served by a neighboring RBS. The parameter is set by the RBS at X2 SETUP procedure. | long | 1400,3000,5000,10000,15000,20000 |  | kHz |  | true | false | false | true | [5 empty] | false
Radio_Network | ExternalEUtranCellFDD | anrCreated | 1 | Indicates if the MO was created by the Automated Neighbor Relations (ANR) function. | boolean |  | false |  |  | false | true | false | true | Immediately |  |  | Since L11B. Replaced by createdBy. |  | false
Radio_Network | ExternalEUtranCellFDD | isRemoveAllowed | 1 | Indicates if the Automated Neighbor Relations (ANR) function is allowed to remove this object. The setting does not restrict operator removal of the object. Objects created by ANR have this attribute set to true initially. | boolean |  | false |  |  | false | false | false | true | Immediately |  |  |  |  | false
Radio_Network | ExternalEUtranCellFDD | masterEUtranCellFDDId | 1 | The identity of the EUtranCellFDD represented by this MO, for managed objects automatically created by ExternalEUtranCellFDD. | string |  |  |  |  | false | false | false | true | Immediately |  |  |  |  | false
Radio_Network | ExternalEUtranCellFDD | timeOfAnrCreation | 1 | The date and time when the MO was created by the Automated Neighbor Relations (ANR) function. Format: YYYY-MM-DD HH:MM:SS | string |  |  | UTC |  | false | true | false | true | Immediately |  |  | Replaced by timeOfCreation. Since L11B. |  | false
Radio_Network | ExternalEUtranCellFDD | timeOfAnrModification | 1 | The date and time when the MO was last modified by the Automated Neighbor Relations (ANR) function. Format: YYYY-MM-DD HH:MM:SS | string |  |  | UTC |  | true | false | false | true | Immediately |  |  | Replaced by timeOfLastModification. Since L11B. |  | false
Radio_Network | ExternalEUtranCellFDD | ctrlMode | 1 | Indicates permission to change attributes on the object and to delete the object. When set to Manual, the operator can change and delete, and the Automated Neighbor Relations (ANR) function cannot make changes. When set to Auto, the ANR function can change and delete, and the operator cannot, except to change the settings of this attribute. When the object is created by the ANR function, the value is set to Auto. This value may be changed only by the operator. The setting of this attribute controls the object itself, but not related objects. | CtrlMode | MANUAL AUTO | MANUAL |  |  | false | false | false | true | Immediately |  |  | Since L11B. Planned to be removed. |  | false
Radio_Network | ExternalEUtranCellFDD | ulChannelBandwidth | 1 | The uplink channel bandwidth in a cell that is served by a neighboring RBS. The attribute is set by the RBS at X2 SETUP procedure. | long | 1400,3000,5000,10000,15000,20000 |  | kHz |  | true | false | false | true | [5 empty] | false
Radio_Network | ExternalEUtranCellFDD | eutranFrequencyRef | 1 | Reference to the EUTRAN frequency MO, EUtranFrequency. Cannot be changed as long as this MO is refered to by a EUtranCellRelation MO. | EUtranFrequency |  |  |  |  | false | false | true | true | Immediately |  |  |  |  | false
Radio_Network | ExternalEUtranCellFDD | activePlmnList | 6 | Lists the PLMN IDs in the external E-UTRAN cell. The list may include up to 6 PLMN IDs. The list tracks the activePlmnList in the corresponding instance of EUtranCellFDD/TDD in another RBS. It is configured by ANR when ANR feature creates the MO and then set to the PLMN Id from the CGI report. The list is updated via X2 or OSS-RC, or manually. | PlmnIdentity |  |  |  |  | false | false | false | true | [5 empty] | false
Radio_Network | ExternalEUtranCellFDD | createdBy | 1 | Indicates whether the MO has been created by the Automated Neighbor Relations (ANR) function or operator or X2 | CreatedByEutran | ANR X2 OPERATOR |  |  |  | true | false | false | true | Immediately |  |  |  |  | false
Radio_Network | ExternalEUtranCellFDD | timeOfCreation | 1 | Indicates the time and date when the MO was created. Format: YYYY-MM-DD HH:MM:SS | string |  |  | UTC |  | true | false | false | true | Immediately |  |  |  |  | false
Radio_Network | ExternalEUtranCellFDD | lastModification | 1 | Indicates whether the MO was last modified by the Automated Neighbor Relations (ANR) function or operator or X2 and if the MO is to be deleted who triggered the deletion | LastModificationEutran | ANR_MODIFICATION X2_MODIFICATION OPERATOR_MODIFICATION ANR_DELETE X2_DELETE OPERATOR_DELETE NOT_MODIFIED MRO_MODIFICATION PCI_MODIFICATION MLB_MODIFICATION RACH_OPT_MODIFICATION |  |  |  | true | false | false | true | Immediately |  |  |  |  | false
Radio_Network | ExternalEUtranCellFDD | timeOfLastModification | 1 | Indicates the time and date when the MO was last modified. Format: YYYY-MM-DD HH:MM:SS | string |  |  | UTC |  | true | false | false | true | Immediately |  |  |  |  | false
Radio_Network | ExternalEUtranCellFDD | pciConflict | 5 | A PCI confusion exists if a source cell has relations to two neighbours cells where both neighbours cells have the same PCI and frequency. A PCI collision exists if a source cell has a relation to a neighbour cell where both the source cell and neighbour cell has the same PCI and frequency. | PciConflict | NO NO_CONFLICTING_CELL YES YES_CONFLICTING_CELL |  |  |  | false | false | false | true | [5 empty] | false
Radio_Network | ExternalEUtranCellFDD | pciConflictCell | 5 | Indicates the CGI of the other cell that is involved in the PCI collision/confusion. This value is only valid if the attribute pciConflict is "YES" or "YES_CONFLICTING_CELL". | Cgi |  |  |  |  | false | false | false | true | Immediately |  |  |  |  | false
Radio_Network | ExternalEUtranCellFDD | csgPhysCellId | 1 | Physical Cell Identity for the CSG (Closed Subscriber Group). It is the start physical cell ID in the SIB4. If value is equal to 1000, it means that csg-PhysCellIdRange IE is not presented in SIB4. | long | 0..503,1000 | 1000 |  |  | false | false | false | true | Immediately |  | This attribute has a dependency to csgPhysCellIdRange. |  |  | false
Radio_Network | ExternalEUtranCellFDD | csgPhysCellIdRange | 1 | It is the range of Physical Cell Identity for the CSG (Closed Subscriber Group). The information is broadcasted in SIB4. | long | 1,4,8,12,16,24,32,48,64,84,96,128,168,252,504 | 1 |  |  | false | false | false | true | Immediately |  | If csgPhyscellId != 1000, csgPhysCellId + csgPhysCellIdRange <= 504 |  |  | false
Radio_Network | ExternalEUtranCellFDD | pciDetectingCell | 5 | Indicates the CGI of the cell that detected the PCI collision/confusion. This value is only valid if the corresponding attribute pciConflict is "YES" or "YES_CONFLICTING_CELL". The first cell in the pciDetectingCell list corresponds to the first cell in the pciConflictCell list and the first value of pciConflict. The second cell in the pciDetectingCell list corresponds to the second cell in the pciConflictCell list and the first value of pciConflict. | Cgi |  |  |  |  | false | false | false | true | Immediately |  |  |  |  | false
Radio_Network | ENodeBFunction | timeAndPhaseSynchCritical | 1 | Indicates if the cell can operate as an asynchronous cell under error conditions. | boolean |  | false |  |  | false | false | false | true | Immediately |  |  |  |  | false
Radio_Network | ENodeBFunction | ENodeBFunctionId | 1 | The value component of the RDN. | string |  |  |  |  | false | true | true | true | [5 empty] | false
Radio_Network | ENodeBFunction | userLabel | 1 | Label for free use. | string |  |  |  |  | false | false | false | true | [5 empty] | false
Radio_Network | ENodeBFunction | sctpRef | 1 | Refers to the SCTP instance that is used to configure the SCTP host for S1 and X2 connections. | Sctp |  |  |  |  | false | false | false | true | At node restart |  |  |  |  | false
Radio_Network | ENodeBFunction | dnsLookupOnTai | 1 | Controls if the Tracking Area Identity (TAI) is used to get IP addresses of MME nodes from the Domain Name System (DNS). The RBS uses TAI to automatically obtain all MME IP addresses from the DNS when dnsLookupOnTai is switched on, or at RBS start or restart. The MME IP address list is refreshed periodically and MME connections released and setup according to the new list. The MME IP address list can also be refreshed from OSS-RC. | DnsLookup | OFF ON | ON |  |  | false | false | false | true | Immediately |  |  |  |  | false
Radio_Network | ENodeBFunction | dnsLookupTimer | 1 | The interval to perform DNS Lookup to get potential new IP addresses of MME nodes. DNS lookup is performed for the TAI domain name. If the value is set to zero, then no periodic DNS Lookup is done. | long | 0..1000 | 0 | Hour. |  | false | false | false | true | Immediately |  |  |  |  | false
Radio_Network | ENodeBFunction | dscpLabel | 1 | Static mapping of DiffServ label for control messages, Performance Management (PM), and Non-Access Stratum (NAS). | long | 0..63 | 24 |  |  | false | false | false | true | Node restart |  | Will only be used then dscpUsage is active. |  |  | false
Radio_Network | ENodeBFunction | collectTraceStatus | 1 | Status of trace collection, initiated with operation collectTraces. | NodeBFunction_CollectTraceStatus | NOT_STARTED COLLECTING FINISHED FAILED |  |  |  | true | false | false | false |  |  |  | Since L13A. Replaced by NodeManagementFunction::collectTraceStatus. |  | false
Radio_Network | ENodeBFunction | eNBId | 1 | The ENodeB ID that forms part of the Cell Global Identity, and is also used to identify the node over the S1 interface. | long | -1..1048575 | -1 |  |  | false | false | false | true | At node restart |  |  |  |  | false
Radio_Network | ENodeBFunction | eNodeBPlmnId | 1 | The ENodeB Public Land Mobile Network (PLMN) ID that forms part of the ENodeB Global ID used to identify the node over the S1 interface. | PlmnIdentity |  |  |  |  | false | false | true | true | At node restart |  |  |  |  | false
Radio_Network | ENodeBFunction | oaMLinkSuperVisionActive | 1 | Controls enabling and disabling the supervision function that restarts the RBS when the O&M link is disabled. | boolean |  | true |  |  | false | false | false | true | Immediately |  |  | Since L13A. Replaced by NodeManagementFunction::oaMLinkSuperVisionActive. |  | false
Radio_Network | ENodeBFunction | x2BlackList | 64 | A list of blacklisted RBS IDs. X2 may not be set up to any neighbor RBS in the blacklist. | GlobalEnbId |  |  |  |  | false | false | false | true | Immediately | If an eNB is added to the list, any termPointToEnb for this external eNB is removed. |  |  |  | false
Radio_Network | ENodeBFunction | x2retryTimerMaxAuto | 1 | See attribute x2RetryTimerStart. | long | 0..60000 | 1440 | minute |  | false | false | false | true | Immediately |  |  |  |  | false
Radio_Network | ENodeBFunction | x2retryTimerStart | 1 | After failed X2 setup and after X2 link break the x2RetryTimer is used to control the time till next retry. x2RetryTimer is used for DNS, SCTP, X2AP retries and x2IpAddrViaS1. After first failed setup or missing IP address from DNS, x2RetryTimer = max(x2RetryTimerStart,W), where W is the timeToWait received in x2SetupFail. If W is not received, W=0. After link break, x2RetryTimer = random(0,x2RetryTimerStart). If the first setup after link break fails, the timer values according to the above and below paragraphs shall apply as for failed inital setup. After 2nd and following fails, if the X2 connection is not being setup by ANR in the S-RBS, x2RetryTimer = max(x2RetryTimerStart,W). After 2nd and following fails, if the X2 connection is being setup by ANR in the S-RBS, x2RetryTimer = max(min[2^(n-2)*x2RetryTimerStart, x2retryTimerMaxAuto], W), where n is failure number. Each W is only used in the first retry after it is received. | long | 0..1000 | 30 | s |  | false | false | false | true | Immediately |  |  |  |  | false
Radio_Network | ENodeBFunction | x2WhiteList | 64 | The list of whitelisted RBS IDs. Automated Neighbor Relations (ANR) is not allowed to disconnect X2 for any neighbor RBS in the whitelist. | GlobalEnbId |  |  |  |  | false | false | false | true | Immediately |  |  |  |  | false
Radio_Network | ENodeBFunction | s1RetryTimer | 1 | Defines the frequency to perform re-establishment of SCTP and S1-AP connection, when the connection to a MME is lost. | long | 1..300 | 30 | s |  | false | false | false | true | Immediately |  |  |  |  | false
Radio_Network | ENodeBFunction | tHODataFwdReordering | 1 | Target eNodeB supervision of the DL data forwarding activity. The timer is started when DL data on S1-U is received. At expiry the tunnel end-point for DL forwarding is locally released. | long | 1..3000 | 50 | ms |  | false | false | false | true | Immediately |  |  | Since L13A. Has no functional behaviour, planned to be removed. |  | false
Radio_Network | ENodeBFunction | ulSchedulerDynamicBWAllocationEnabled | 1 | Specifies if the advanced UL scheduler is enabled | boolean |  | true |  |  | false | false | false | true | Immediately |  |  |  |  | false
Radio_Network | ENodeBFunction | upIpAccessHostRef | 1 | Refers to the IpAccessHostEt instance to use for configuring the IP access host for S1 and X2 user plane connections. This attribute must contain a valid MO reference if the IPsec function is used. | IpAccessHostEt |  |  |  |  | false | false | false | true | Immediately |  |  |  |  | false
Radio_Network | ENodeBFunction | x2IpAddrViaS1Active | 1 | Indicates if the function X2 IP addresses over S1 is active in the RBS. | boolean |  | true |  |  | false | false | false | true | Immediately |  |  |  |  | false
Radio_Network | ENodeBFunction | nnsfMode | 1 | The mode used by the RBS for the non-access stratum node selection. Regardless of the mode used, the function attempts to: - Reconnect every UE to its registered MME in any of the tracking areas of the cell. - Distribute the UEs that are not reconnected among MMEs that serve the Public Land Mobile Network selected by each UE. | NnsfModeVals | SPLMN RPLMN_IF_SAME_AS_SPLMN RPLMN_IF_MME_SERVES_SPLMN | RPLMN_IF_SAME_AS_SPLMN |  |  | false | false | false | true | New connection |  |  |  |  | false
Radio_Network | ENodeBFunction | dlTransNwBandwidth | 1 | Downlink transport network bandwidth for LTE. | long | 0..1000 | 1000 | Mbps |  | false | false | false | true | Immediately |  |  | Replaced by AdmissionControl::dlTransNwBandwidth. Since L11B. |  | false
Radio_Network | ENodeBFunction | ulTransNwBandwidth | 1 | Uplink transport network bandwidth for LTE. | long | 0..1000 | 1000 | Mbps |  | false | false | false | true | Immediately |  |  | Replaced by AdmissionControl::ulTransNwBandwidth. Since L11B. |  | false
Radio_Network | ENodeBFunction | dlAccGbrAdmThresh | 1 | Admission threshold on accumulated Guaranteed Bit Rate (GBR) in the downlink, expressed as a fraction of the downlink transport network bandwidth for LTE. | long | 0..1000 | 1000 | . |  | false | false | false | true | Immediately |  | The downlink transport network bandwidth for LTE needs to be configured into attribute ENodeBFunction::dlTransNwBandwidth. | Since L11B. Replaced by AdmissionControl::dlGbrAdmThresh. |  | false
Radio_Network | ENodeBFunction | ulAccGbrAdmThresh | 1 | Admission threshold on accumulated Guaranteed Bit Rate (GBR) in the uplink, expressed as a fraction of the uplink transport network bandwidth for LTE. | long | 0..1000 | 1000 | . |  | false | false | false | true | Immediately |  | The uplink transport network bandwidth for LTE needs to be configured into attribute ENodeBFunction::ulTransNwBandwidth. | Replaced by AdmissionControl::ulGbrAdmThresh. Since L11B. |  | false
Radio_Network | ENodeBFunction | collectLogsStatus | 1 | Status of logs collection, initiated with operation collectAutIntLogs. | CollectLogsStatus | NOT_STARTED COLLECTING FINISHED FAILED |  |  |  | true | false | false | false |  |  |  | Since L13A. Replaced by NodeManagementFunction::collectLogsStatus. |  | false
Radio_Network | ENodeBFunction | schedulingStrategy | 1 | The scheduling strategy that is used in the RBS. | SchedulingStrategy | STRICT_PRIORITY ROUND_ROBIN RESOURCE_FAIR PROPORTIONAL_FAIR_MEDIUM PROPORTIONAL_FAIR_LOW PROPORTIONAL_FAIR_HIGH MAXIMUM_CQI EQUAL_RATE | ROUND_ROBIN |  |  | false | false | false | true | Immediately |  |  | Since L12A. Planned to be removed. |  | false
Radio_Network | ENodeBFunction | rrcConnReestActive | 1 | Indicates if the feature RRC Connection Reestablishment is ACTIVATED or DEACTIVATED. | boolean |  | false |  |  | false | false | false | true | Immediately |  |  |  |  | false
Radio_Network | ENodeBFunction | zzzTemporary1 | 1 | Temporary attributes are intended for temporary solutions, and their usage may vary depending on the installed software. It is strongly recommended to only set the attributes that correspond to a desired functionality and leave all other temporary attributes set to default value. Information in the descriptions about what attributes are in use may be overridden by the information in CPI Info documents. Note that a later release may use another attribute to control the functionality previously provided by a temporary attribute, or may remove the functionality altogether. In these cases, the change is documented in the NIR. | string |  |  |  |  | false | false | false | true | Immediately |  |  |  |  | false
Radio_Network | ENodeBFunction | zzzTemporary2 | 1 | Temporary attributes are intended for temporary solutions, and their usage may vary depending on the installed software. It is strongly recommended to only set the attributes that correspond to a desired functionality and leave all other temporary attributes set to default value. Information in the descriptions about what attributes are in use may be overridden by the information in CPI Info documents. Note that a later release may use another attribute to control the functionality previously provided by a temporary attribute, or may remove the functionality altogether. In these cases, the change is documented in the NIR. | string |  |  |  |  | false | false | false | true | Immediately |  |  |  |  | false
Radio_Network | ENodeBFunction | zzzTemporary3 | 1 | Temporary attributes are intended for temporary solutions, and their usage may vary depending on the installed software. It is strongly recommended to only set the attributes that correspond to a desired functionality and leave all other temporary attributes set to default value. Information in the descriptions about what attributes are in use may be overridden by the information in CPI Info documents. Note that a later release may use another attribute to control the functionality previously provided by a temporary attribute, or may remove the functionality altogether. In these cases, the change is documented in the NIR. | string |  |  |  |  | false | false | false | true | Immediately |  |  |  |  | false
Radio_Network | ENodeBFunction | zzzTemporary4 | 1 | Temporary attributes are intended for temporary solutions, and their usage may vary depending on the installed software. It is strongly recommended to only set the attributes that correspond to a desired functionality and leave all other temporary attributes set to default value. Information in the descriptions about what attributes are in use may be overridden by the information in CPI Info documents. Note that a later release may use another attribute to control the functionality previously provided by a temporary attribute, or may remove the functionality altogether. In these cases, the change is documented in the NIR. | string |  |  |  |  | false | false | false | true | Immediately |  |  |  |  | false
Radio_Network | ENodeBFunction | zzzTemporary5 | 1 | Temporary attributes are intended for temporary solutions, and their usage may vary depending on the installed software. It is strongly recommended to only set the attributes that correspond to a desired functionality and leave all other temporary attributes set to default value. Information in the descriptions about what attributes are in use may be overridden by the information in CPI Info documents. Note that a later release may use another attribute to control the functionality previously provided by a temporary attribute, or may remove the functionality altogether. In these cases, the change is documented in the NIR. | string |  |  |  |  | false | false | false | true | Immediately |  |  |  |  | false
Radio_Network | ENodeBFunction | zzzTemporary6 | 1 | Temporary attributes are intended for temporary solutions, and their usage may vary depending on the installed software. It is strongly recommended to only set the attributes that correspond to a desired functionality and leave all other temporary attributes set to default value. Information in the descriptions about what attributes are in use may be overridden by the information in CPI Info documents. Note that a later release may use another attribute to control the functionality previously provided by a temporary attribute, or may remove the functionality altogether. In these cases, the change is documented in the NIR. | string |  |  |  |  | false | false | false | true | Immediately |  |  |  |  | false
Radio_Network | ENodeBFunction | zzzTemporary7 | 1 | Temporary attributes are intended for temporary solutions, and their usage may vary depending on the installed software. It is strongly recommended to only set the attributes that correspond to a desired functionality and leave all other temporary attributes set to default value. Information in the descriptions about what attributes are in use may be overridden by the information in CPI Info documents. Note that a later release may use another attribute to control the functionality previously provided by a temporary attribute, or may remove the functionality altogether. In these cases, the change is documented in the NIR. | string |  |  |  |  | false | false | false | true | Immediately |  |  |  |  | false
Radio_Network | ENodeBFunction | zzzTemporary8 | 1 | Temporary attributes are intended for temporary solutions, and their usage may vary depending on the installed software. It is strongly recommended to only set the attributes that correspond to a desired functionality and leave all other temporary attributes set to default value. Information in the descriptions about what attributes are in use may be overridden by the information in CPI Info documents. Note that a later release may use another attribute to control the functionality previously provided by a temporary attribute, or may remove the functionality altogether. In these cases, the change is documented in the NIR. | string |  |  |  |  | false | false | false | true | Immediately |  |  |  |  | false
Radio_Network | ENodeBFunction | zzzTemporary9 | 1 | Temporary attributes are intended for temporary solutions, and their usage may vary depending on the installed software. It is strongly recommended to only set the attributes that correspond to a desired functionality and leave all other temporary attributes set to default value. Information in the descriptions about what attributes are in use may be overridden by the information in CPI Info documents. Note that a later release may use another attribute to control the functionality previously provided by a temporary attribute, or may remove the functionality altogether. In these cases, the change is documented in the NIR. | long |  | -2000000000 |  |  | false | false | false | true | Immediately |  |  |  |  | false
Radio_Network | ENodeBFunction | zzzTemporary10 | 1 | Temporary attributes are intended for temporary solutions, and their usage may vary depending on the installed software. It is strongly recommended to only set the attributes that correspond to a desired functionality and leave all other temporary attributes set to default value. Information in the descriptions about what attributes are in use may be overridden by the information in CPI Info documents. Note that a later release may use another attribute to control the functionality previously provided by a temporary attribute, or may remove the functionality altogether. In these cases, the change is documented in the NIR. | long |  | -2000000000 |  |  | false | false | false | true | Immediately |  |  |  |  | false
Radio_Network | ENodeBFunction | zzzTemporary11 | 1 | Temporary attributes are intended for temporary solutions, and their usage may vary depending on the installed software. It is strongly recommended to only set the attributes that correspond to a desired functionality and leave all other temporary attributes set to default value. Information in the descriptions about what attributes are in use may be overridden by the information in CPI Info documents. Note that a later release may use another attribute to control the functionality previously provided by a temporary attribute, or may remove the functionality altogether. In these cases, the change is documented in the NIR. | long |  | -2000000000 |  |  | false | false | false | true | Immediately |  |  |  |  | false
Radio_Network | ENodeBFunction | zzzTemporary12 | 1 | Temporary attributes are intended for temporary solutions, and their usage may vary depending on the installed software. It is strongly recommended to only set the attributes that correspond to a desired functionality and leave all other temporary attributes set to default value. Information in the descriptions about what attributes are in use may be overridden by the information in CPI Info documents. Note that a later release may use another attribute to control the functionality previously provided by a temporary attribute, or may remove the functionality altogether. In these cases, the change is documented in the NIR. | long |  | -2000000000 |  |  | false | false | false | true | Immediately |  |  |  |  | false
Radio_Network | ENodeBFunction | x2SetupTwoWayRelations | 1 | This parameter indicates if two way relations shall be setup during X2 setup and eNB configuration. The RBS creates a two-way relation for each entry in the received neighbour information that contains a relation to a source cell. Neighbour information is sent in X2 setup and eNB configuration. Neighbour information is eUtranCellRelations per source cell from the sending node. | boolean |  | true |  |  | false | false | false | true | New connection |  |  |  |  | false
Radio_Network | ENodeBFunction | technicianPresent | 1 | Indicates that a technician on site has pushed the Maintenance Button. Persistently stored attribute not handled by CV. | boolean |  |  |  |  | true | false | false | false |  |  |  | Since L13A. Replaced by NodeManagementFunction::technicianPresent. |  | false
Radio_Network | ENodeBFunction | alarmSuppressed | 1 | Indicates that all alarms in the node are suppressed. Alarm suppression can be started on site via a push on the Maintenance Button or off site via OSS-RC. Persistently stored attribute not handled by CV. | boolean |  | false |  |  | false | false | false | false | Immediately |  | Remote management applications can only change this attribute if attribute ENodeBFunction::technicianPresent=false. | Since L13A. Replaced by NodeManagementFunction::alarmSuppressed. |  | false
Radio_Network | ENodeBFunction | timePhaseMaxDeviation | 1 | Defines the maximum allowed time/phase deviation for time/phase synchronization of the eNodeB. | long | 9..100 | 100 | microseconds |  | false | false | false | true | Immediately |  | This parameter is relevant when the parameter timeAndPhaseSynchCritical has the value true. |  |  | false
Radio_Network | ENodeBFunction | licCapDistrMethod | 1 | Used to set how the licensed capacity will be distributed between the baseband processing resources | LicCapDistrMethod | SYSTEM OPERATOR | SYSTEM |  |  | false | false | false | true | Immediately |  |  |  |  | false
Radio_Network | ENodeBFunction | s1HODirDataPathAvail | 1 | S1 Handover data forwarding can be of two types, direct and indirect. Direct forwarding requires direct connectivity between source and target eNodeB. This parameter is used to indicate if such direct connectivity exist. | boolean |  | false |  |  | false | false | false | true | Immediately |  | Optional Feature Data Forwarding at S1 Handover |  |  | false
Radio_Network | ENodeBFunction | minRandc | 1 | Rand range datatype is the eight most significant bit (MSB) of the Rand used for authentication The RandcRange attribute controls the minimum and maximum random number values that can be generated. Typically a range of random numbers is allocated to each system using this attribute. | long | 1..254 | 1 |  |  | false | false | false | true | Immediately |  | minRandc < maxRandc |  |  | false
Radio_Network | ENodeBFunction | maxRandc | 1 | Rand range datatype is the eight most significant bit (MSB) of the Rand used for authentication The RandcRange attribute controls the minimum and maximum random number values that can be generated. Typically a range of random numbers is allocated to each system using this attribute. | long | 2..255 | 255 |  |  | false | false | false | true | Immediately |  | maxRandc > minRandc |  |  | false
Radio_Network | ENodeBFunction | randUpdateInterval | 1 | Random number update interval This attribute specifies the time interval in minutes between random number generation. When this interval expires, the eNodeB generates a new random number between MinRandc and MaxRandc. | long | 15..1440 | 200 | minutes |  | false | false | false | true | Immediately |  |  |  |  | false
Radio_Network | ENodeBFunction | zzzTemporary13 | 1 | Temporary attributes are intended for temporary solutions, and their usage may vary depending on the installed software. It is strongly recommended to only set the attributes that correspond to a desired functionality and leave all other temporary attributes set to default value. Information in the descriptions about what attributes are in use may be overridden by the information in CPI Info documents. Note that a later release may use another attribute to control the functionality previously provided by a temporary attribute, or may remove the functionality altogether. In these cases, the change is documented in the NIR. | long |  | -2000000000 |  |  | false | false | false | true | Immediately |  |  |  |  | false
Radio_Network | ENodeBFunction | zzzTemporary14 | 1 | Temporary attributes are intended for temporary solutions, and their usage may vary depending on the installed software. It is strongly recommended to only set the attributes that correspond to a desired functionality and leave all other temporary attributes set to default value. Information in the descriptions about what attributes are in use may be overridden by the information in CPI Info documents. Note that a later release may use another attribute to control the functionality previously provided by a temporary attribute, or may remove the functionality altogether. In these cases, the change is documented in the NIR. | long |  | -2000000000 |  |  | false | false | false | true | Immediately |  |  |  |  | false
Radio_Network | ENodeBFunction | zzzTemporary15 | 1 | Temporary attributes are intended for temporary solutions, and their usage may vary depending on the installed software. It is strongly recommended to only set the attributes that correspond to a desired functionality and leave all other temporary attributes set to default value. Information in the descriptions about what attributes are in use may be overridden by the information in CPI Info documents. Note that a later release may use another attribute to control the functionality previously provided by a temporary attribute, or may remove the functionality altogether. In these cases, the change is documented in the NIR. | long |  | -2000000000 |  |  | false | false | false | true | Immediately |  |  |  |  | false
Radio_Network | ENodeBFunction | zzzTemporary16 | 1 | Temporary attributes are intended for temporary solutions, and their usage may vary depending on the installed software. It is strongly recommended to only set the attributes that correspond to a desired functionality and leave all other temporary attributes set to default value. Information in the descriptions about what attributes are in use may be overridden by the information in CPI Info documents. Note that a later release may use another attribute to control the functionality previously provided by a temporary attribute, or may remove the functionality altogether. In these cases, the change is documented in the NIR. | long |  | -2000000000 |  |  | false | false | false | true | Immediately |  |  |  |  | false
Radio_Network | ENodeBFunction | zzzTemporary17 | 1 | Temporary attributes are intended for temporary solutions, and their usage may vary depending on the installed software. It is strongly recommended to only set the attributes that correspond to a desired functionality and leave all other temporary attributes set to default value. Information in the descriptions about what attributes are in use may be overridden by the information in CPI Info documents. Note that a later release may use another attribute to control the functionality previously provided by a temporary attribute, or may remove the functionality altogether. In these cases, the change is documented in the NIR. | long |  | -2000000000 |  |  | false | false | false | true | Immediately |  |  |  |  | false
Radio_Network | EUtranCellFDD | EUtranCellFDDId | 1 | The value component of the RDN. | string |  |  |  |  | false | true | true | true | [5 empty] | false
Radio_Network | EUtranCellFDD | earfcndl | 1 | The channel number for the central downlink frequency. The mapping from channel number to physical frequency for specified E-UTRA bands is described in 3GPP TS 36.104. The values that can be used depend on national, operator-specific frequency allocation as well as on the supported frequency band(s) in the RBS. Note: Use the MO-action changeFrequency if the DL frequency shall be changed after the cell is initally setup. This attribute is dependent on and set together with earfcnul, the values are dependent and relate accoring to the form earfcnul=earfcndl+18000. | long | 0..17999 |  |  |  | false | true | true | true | Object disabled/enabled. | Changes may affect traffic. |  |  |  | false
Radio_Network | EUtranCellFDD | earfcnul | 1 | The channel number for the central uplink frequency. The mapping from channel number to physical frequency for specified E-UTRA bands is described in 3GPP TS 36.104. The values that can be used depend on national, operator specific frequency allocation as well as on the supported frequency band(s) of the RBS. Note: This attribute is dependent on and set together with earfcndl, the values are dependent and relate accoring to the form earfcnul=earfcndl+18000. | long | 18000..35999 |  |  |  | false | false | true | true | Object disabled/enabled | Changes may affect traffic. |  |  |  | false
Radio_Network | EUtranCellFDD | frameStartOffset | 1 | The frame start offset of the cell. | FrameStartOffset |  |  |  |  | false | false | true | true | Object disabled/enabled. | Changes may affect traffic. |  |  |  | false
Radio_Network | EUtranCellFDD | noOfPucchCqiUsers | 1 | The number of Channel Quality Indicator (CQI) resources available on the PUCCH channel. For 1.4 MHz system bandwidth the recommended value is 50. | long | 0..4000 | 160 |  |  | false | false | false | true | Object unlocked. Note: The parameter will take effect when System Information is updated. | Changes may affect traffic. |  |  |  | false
Radio_Network | EUtranCellFDD | noOfPucchSrUsers | 1 | The number of Scheduling Request (SR) resources available on the PUCCH channel. For 1.4 MHz system bandwidth the recommended value is 50. | long | 0..4000 | 160 |  |  | false | false | false | true | Object unlocked. Note: The parameter will take effect when System Information is updated. | Changes may affect traffic. |  |  |  | false
Radio_Network | EUtranCellFDD | dlChannelBandwidth | 1 | The downlink channel bandwidth in the cell. Valid values: 1400, 3000, 5000, 10000, 15000, 20000 | long | 1400,3000,5000,10000,15000,20000 | 10000 | kHz |  | false | false | false | true | Object disabled/enabled. | Changes may affect traffic. | This attribute is dependent on and shall be set to the same as ulChannelBandwidth. |  |  | false
Radio_Network | EUtranCellFDD | ulChannelBandwidth | 1 | The uplink channel bandwidth in the cell. Valid values: 1400, 3000, 5000, 10000, 15000, 20000 | long | 1400,3000,5000,10000,15000,20000 | 10000 | kHz |  | false | false | false | true | Object disabled/enabled. | Changes may affect traffic. | This attribute is dependent on and shall be set to the same as dlChannelBandwidth. |  |  | false
Radio_Network | EUtranCellFDD | cellRange | 1 | Defines the maximum distance from the base station where a connection to a UE can be setup and/or maintained. | long | 1..100 | 15 | km |  | false | false | false | true | Object unlocked | Changes may affect traffic. |  |  |  | false
Radio_Network | EUtranCellFDD | commonSrPeriodicity | 1 | Common SR periodicity, used for all UEs. | long | 5,10,20 | 10 | ms |  | false | false | false | true | Cell lock/unlock |  | For 1.4 MHz: Only valid inputs are 10 and 20. |  |  | false
Radio_Network | EUtranCellRelation | EUtranCellRelationId | 1 | The value component of the Relative Distinguished Name (RDN). | string |  |  |  |  | false | true | true | true | [5 empty] | false
Radio_Network | EUtranCellRelation | cellIndividualOffsetEUtran | 1 | Offset value for the neighbor cell. Used when UE is in connected mode. This attribute is modified by SON function HoOscCtrlRel. | long | -24,-22,-20,-18,-16,-14,-12,-10,-8,-6,-5,-4,-3,-2,-1,0,1,2,3,4,5,6,8,10,12,14,16,18,20,22,24 | 0 | dB |  | false | false | false | true | New connection. |  |  |  |  | false
Radio_Network | EUtranCellRelation | neighborCellRef | 1 | Reference to an instance of EUtranCellFDD, ExternalEUtranCellFDD, EUtranCellTDD or ExternalEUtranCellTDD managed object. | ManagedObject |  |  |  |  | false | true | true | true | [5 empty] | false
Radio_Network | EUtranCellRelation | isHoAllowed | 1 | Specifies if handover between the cells in this relation is allowed. | boolean |  | true |  |  | false | false | false | true | Immediately |  |  |  |  | false
Radio_Network | EUtranCellRelation | qOffsetCellEUtran | 1 | Offset value applied to a specific cell in idle mode mobility state. | long | -24,-22,-20,-18,-16,-14,-12,-10,-8,-6,-5,-4,-3,-2,-1,0,1,2,3,4,5,6,8,10,12,14,16,18,20,22,24 | 0 | dB |  | false | false | false | true | Immediately |  |  |  |  | false
Radio_Network | EUtranCellRelation | anrCreated | 1 | Indicates if the MO was created by the Automated Neighbor Relations (ANR) function. | boolean |  | false |  |  | false | true | false | true | Immediately |  |  | Since L11B. Replaced by createdBy. |  | false
Radio_Network | EUtranCellRelation | isRemoveAllowed | 1 | Indicates if the Automated Neighbor Relations (ANR) function is allowed to remove this object. It does not restrict operator removal of the object. Objects created by ANR have this parameter set to true initially. | boolean |  | false |  |  | false | false | false | true | Immediately |  |  |  |  | false
Radio_Network | EUtranCellRelation | timeOfAnrCreation | 1 | The date and time when the MO was created by the Automated Neighbor Relations (ANR) function. Format: YYYY-MM-DD HH:MM:SS | string |  |  | UTC |  | false | true | false | true | Immediately |  |  | Replaced by timeOfCreation. Since L11B. |  | false
Radio_Network | EUtranCellRelation | timeOfAnrModification | 1 | The date and time when the MO was last modified by the Automated Neighbor Relations (ANR) function. Format: YYYY-MM-DD HH:MM:SS | string |  |  | UTC |  | true | false | false | true | Immediately |  |  | Replaced by timeOfLastModification. Since L11B. |  | false
Radio_Network | EUtranCellRelation | ctrlMode | 1 | Indicates permission to change attributes on the object and to delete the object. When set to Manual, the operator can change and delete, and the Automated Neighbor Relations (ANR) function cannot make changes. When set to Auto, the ANR function can change and delete, and the operator cannot, except to change the settings of this parameter. When the object is created by the ANR function, the value is set to Auto. The value may be changed only by the operator. The setting of this parameter controls the object itself, but not related objects. | CtrlMode | MANUAL AUTO | MANUAL |  |  | false | false | false | true | Immediately |  |  | Since L11B. Planned to be removed. |  | false
Radio_Network | EUtranCellRelation | supportedMobilityRelationType | 1 | Type of the mobility relation. | SupportedMobilityRelationType | HANDOVER HANDOVER_AND_CELL_RESELECTION | HANDOVER_AND_CELL_RESELECTION |  |  | false | false | false | true | Immediately |  |  | Since L11B. Has no functional behaviour. Planned to be removed. |  | false
Radio_Network | EUtranCellRelation | includeInSystemInformation | 1 | Indicates if the referred cell is included in System Information. When the attribute is set to false, the cell is not included in either freqNeighList or blackCellList in SIB4 or SIB5. | boolean |  | true |  |  | false | false | false | true | Immediately |  |  |  |  | false
Radio_Network | EUtranCellRelation | coverageIndicator | 1 | Indicates whether the coverage area of the cell indicated by the relation has approximately the same coverage area (overlap) as this cell, or whether it fully covers this cell, or if it is fully contained in this cell. | SupportedCoverage | NONE COVERS OVERLAP CONTAINED_IN | NONE |  |  | false | false | false | true | Immediately | Changes may affect traffic |  |  |  | false
Radio_Network | EUtranCellRelation | createdBy | 1 | Indicates whether the MO has been created by the Automated Neighbor Relations (ANR) function or operator or X2 | CreatedByEutran | ANR X2 OPERATOR |  |  |  | true | false | false | true | Immediately |  |  |  |  | false
Radio_Network | EUtranCellRelation | timeOfCreation | 1 | Indicates the time and date when the MO was created . Format: YYYY-MM-DD HH:MM:SS | string |  |  | UTC |  | true | false | false | true | Immediately |  |  |  |  | false
Radio_Network | EUtranCellRelation | lastModification | 1 | Indicates whether the MO was last modified by the Automated Neighbor Relations (ANR) function or operator or X2 and if the MO is to be deleted who triggered the deletion | LastModificationEutran | ANR_MODIFICATION X2_MODIFICATION OPERATOR_MODIFICATION ANR_DELETE X2_DELETE OPERATOR_DELETE NOT_MODIFIED MRO_MODIFICATION PCI_MODIFICATION MLB_MODIFICATION RACH_OPT_MODIFICATION |  |  |  | true | false | false | true | Immediately |  |  |  |  | false
Radio_Network | EUtranCellRelation | timeOfLastModification | 1 | Indicates the time and date when the MO was last modified. Format: YYYY-MM-DD HH:MM:SS | string |  |  | UTC |  | true | false | false | true | Immediately |  |  |  |  | false
Radio_Network | EUtranCellRelation | imLoadBalancingActive | 1 | Idle Mode Load balancing function is activated by setting this parameter to true. Idle mode load balancing function is deactivated by setting this parameter to false. Idle mode load balancing can only be sucessfully activated by the cell with the higher cell reselection priority (HPC), but either cell can disable the load balancing (HPC and LPC). | boolean |  | false |  |  | false | false | false | true | Immediately |  | Activation of the idle mode load balancing feature (value "true") requires that the ImLoadBalancing::serviceStateImLoadBalancing is "operable". Idle mode loadbalancing can only be activated between two co-located cells. | Since L12B. Has no functional behaviour. Planned to be removed. |  | false
Radio_Network | EUtranCellRelation | loadBalancing | 1 | Indicates if Inter-frequency Load Balancing is ALLOWED or NOT_ALLOWED from the current cell and towards the cell indicated by the cell relation. | LoadBalancingVals | NOT_ALLOWED ALLOWED | NOT_ALLOWED |  |  | false | false | false | true | Immediately |  |  |  |  | false
Radio_Network | EUtranCellRelation | sCellCandidate | 1 | Secondary component carrier (SCell) candidate status The value indicates whether the cell indicated by parameter cellrelation may be used as secondary component carrier (SCell) for UE using this cell as their primary component carrier (PCell). | SCellCandidate | NOT_ALLOWED ALLOWED AUTO | AUTO |  |  | false | false | false | true | New connection |  |  |  |  | false
Radio_Network | EUtranFreqRelation | EUtranFreqRelationId | 1 | The value component of the Relative Distinguished Name (RDN). | string |  |  |  |  | false | true | true | true | [5 empty] | false
Radio_Network | EUtranFreqRelation | userLabel | 1 | Label for free use. | string |  |  |  |  | false | false | false | true | [5 empty] | false
Radio_Network | EUtranFreqRelation | eutranFrequencyRef | 1 | Refers to the EUTRAN frequency MO, EUtranFrequency. | EUtranFrequency |  |  |  |  | false | true | true | true | [5 empty] | false
Radio_Network | EUtranFreqRelation | qRxLevMin | 1 | The required minimum received Reference Symbol Received Power (RSRP) level in the (E-UTRA) frequency for cell reselection. Corresponds to parameter Qrxlevmin in 3GPP TS 36.304. This attribute is broadcast in SIB3 or SIB5, depending on whether the related frequency is intra- or inter-frequency. | long | -140..-44 | -140 | dBm | 2 | false | false | false | true | Immediately |  |  |  |  | false
Radio_Network | EUtranFreqRelation | pMax | 1 | Calculates the parameter Pcompensation (defined in 3GPP TS 36.304), at cell reselection to an E-UTRAN Cell. Corresponds to parameter PEMAX in 3GPP TS 36.101. Value 1000 means the parameter is not sent in the system information block. | long | -30..33,1000 | 1000 | dBm |  | false | false | false | true | Immediately |  |  |  |  | false
Radio_Network | EUtranFreqRelation | tReselectionEutra | 1 | The cell reselection timer TreselectionRAT for E-UTRA. Value in seconds. | long | 0..7 | 2 | s |  | false | false | false | true | Immediately |  |  |  |  | false
Radio_Network | EUtranFreqRelation | tReselectionEutraSfHigh | 1 | The attribute t-ReselectionEUTRA is multiplied with this factor if the UE is in high mobility state. Corresponds to the parameter Speed dependent ScalingFactor for TreselectionEUTRAN for medium high state in 3GPP TS 36.304. Value mapping: 25 = 0.25 50 = 0.5 75 = 0.75 100 = 1.0 | long | 25..100 | 100 | % | 25 | false | false | false | true | Immediately |  |  |  |  | false
Radio_Network | EUtranFreqRelation | tReselectionEutraSfMedium | 1 | The attribute t-ReselectionEUTRA is multiplied with this factor if the UE is in medium mobility state. Corresponds to the parameter Speed dependent ScalingFactor for TreselectionEUTRAN for medium mobility state in 3GPP TS 36.304. Value mapping: 25 = 0.25 50 = 0.5 75 = 0.75 100 = 1.0 | long | 25..100 | 100 | % | 25 | false | false | false | true | Immediately |  |  |  |  | false
Radio_Network | EUtranFreqRelation | cellReselectionPriority | 1 | The absolute priority of the carrier frequency used by the cell reselection procedure. Corresponds to the parameter priority in 3GPP TS 36.304. Value 0 means: lowest priority. The UE behavior when no value is entered is specified in 3GPP TS 36.304. | long | 0..7 | 7 |  |  | false | false | false | true | Immediately |  | The value must be uniqe and not already used by other RAT, i.e. equal priorities between RATs are not supported. |  |  | false
Radio_Network | EUtranFreqRelation | threshXHigh | 1 | The threshold used by the UE when reselecting towards the higher priority frequency X from the current serving frequency. Each frequency of E-UTRAN can have a specific threshold. Refer to the parameter Thresx,high in 3GPP TS 36.304. | long | 0..62 | 4 | dB | 2 | false | false | false | true | Immediately |  |  |  |  | false
Radio_Network | EUtranFreqRelation | threshXLow | 1 | The threshold used in reselection towards frequency X priority from a higher priority frequency. Each frequency of E-UTRAN can have a specific threshold. Corresponds to parameter Thresx,low in 3GPP TS 36.304. | long | 0..62 | 0 | dB | 2 | false | false | false | true | Immediately |  |  |  |  | false
Radio_Network | EUtranFreqRelation | allowedMeasBandwidth | 1 | The maximum allowed measurement bandwidth on a carrier frequency. | long | 6,15,25,50,75,100 | 6 |  |  | false | false | false | true | Immediately |  |  |  |  | false
Radio_Network | EUtranFreqRelation | qOffsetFreq | 1 | Frequency specific offset for E-UTRAN frequencies used in idle and connected mode. See 36.331. | long | -24,-22,-20,-18,-16,-14,-12,-10,-8,-6,-5,-4,-3,-2,-1,0,1,2,3,4,5,6,8,10,12,14,16,18,20,22,24 | 0 | dB |  | false | false | false | true | Immediately |  |  |  |  | false
Radio_Network | EUtranFreqRelation | presenceAntennaPort1 | 1 | Indicates if all the neighboring cells use Antenna Port 1. When set to TRUE, the UE expects that at least two cell-specific antenna ports are used in all neighboring cells. | boolean |  | false |  |  | false | false | false | true | Immediately |  |  |  |  | false
Radio_Network | EUtranFreqRelation | allowedPlmnList | 15 | Lists all Public Land Mobile Network (PLMN) IDs allowed for this frequency relation. A UE that does not support a PLMN included in allowedPlmnList does not measure on this frequency according to the UE Handover Restriction List. No values in allowedPlmnList imply that the frequency has no restrictions for PLMN. The PLMN identity consists of the following parts: 1. MobileCountryCode, MCC, 3 digits 2. MobileNetworkCode, MNC, 2 or 3 digits (the correct number of digits is set in the mncLength member of this Struct) For example, if MCC=125 and MNC=46, then plmnId=12546. | PlmnIdentity |  |  |  |  | false | false | false | true | New connection |  |  |  |  | false
Radio_Network | EUtranFreqRelation | includeInSystemInformation | 1 | States if the referred frequency is included in System Information. When the includeInSystemInformation is set to false for a EUtranFreqRelation that points at an inter-frequency EUtranFrequency MO, the frequency is not included in SIB5. The maximum number of frequencies that can be included in SIB5 is 8. For the EUtranFreqRelation that points to the intra frequency EUtranFrequency MO, the attribute is invalid, that is, this attribute does not affect SIB3. | boolean |  | true |  |  | false | false | false | true | Immediately |  |  | L11A. Has no functional behaviour. |  | false
Radio_Network | EUtranFreqRelation | connectedModeMobilityPrio | 1 | Prioritizes EUTRAN frequencies among all frequencies related to the cell for UEs in connected mode. (0 means the lowest priority. -1 means the frequency is excluded.) | long | -1..7 | 7 |  |  | false | false | false | true | New connection |  |  |  |  | false
Radio_Network | EUtranFreqRelation | mobilityAction | 1 | The preferred way to transfer a UE in connected mode to this EUTRA frequency. | MobilityActionEUtran | RELEASE_WITH_REDIRECT HANDOVER | HANDOVER |  |  | false | false | false | true | Immediately |  |  |  |  | false
Radio_Network | EUtranFreqRelation | createdBy | 1 | Indicates whether the MO has been created by the Automated Neighbor Relations (ANR) function or operator or X2 | CreatedByEutran | ANR X2 OPERATOR |  |  |  | true | false | false | true | Immediately |  |  |  |  | false
Radio_Network | EUtranFreqRelation | timeOfCreation | 1 | Indicates the time and date when the MO was created. Format: YYYY-MM-DD HH:MM:SS | string |  |  | UTC |  | true | false | false | true | Immediately |  |  |  |  | false
Radio_Network | EUtranFreqRelation | lastModification | 1 | Indicates whether the MO was last modified by the Automated Neighbor Relations (ANR) function or operator or X2 and if the MO is to be deleted who triggered the deletion | LastModificationEutran | ANR_MODIFICATION X2_MODIFICATION OPERATOR_MODIFICATION ANR_DELETE X2_DELETE OPERATOR_DELETE NOT_MODIFIED MRO_MODIFICATION PCI_MODIFICATION MLB_MODIFICATION RACH_OPT_MODIFICATION |  |  |  | true | false | false | true | Immediately |  |  |  |  | false
Radio_Network | EUtranFreqRelation | timeOfLastModification | 1 | Indicates the time and date when the MO was last modified. Format: YYYY-MM-DD HH:MM:SS | string |  |  | UTC |  | true | false | false | true | Immediately |  |  |  |  | false
Radio_Network | EUtranFreqRelation | threshXHighQ | 1 | Parameter "ThreshX, HighQ" in TS 36.304. For the EUtranFreqRelation that points to the intra frequency EUtranFrequency MO, the attribute is invalid, that is, this attribute does not affect SIB3. | long | 0..31 | 2 | dB |  | false | false | false | true | Immediately |  | The field is mandatory present if the Struct Member threshServingLowQ in SIB3 is used in systemInformationBlockType3. |  |  | false
Radio_Network | EUtranFreqRelation | threshXLowQ | 1 | Parameter "ThreshX, LowQ" in TS 36.304. For the EUtranFreqRelation that points to the intra frequency EUtranFrequency MO, the attribute is invalid, that is, this attribute does not affect SIB3. | long | 0..31 | 0 | dB |  | false | false | false | true | Immediately |  | The field is mandatory present if the Struct Member threshServingLowQ in SIB3 is used in systemInformationBlockType3. |  |  | false
Radio_Network | EUtranFreqRelation | qQualMin | 1 | Parameter "Qqualmin" in TS 36.304. Value 0 means that it is not sent and UE applies in such case the (default) value of negative infinity for Qqualmin. Sent in SIB3 or SIB5. | long | -34..-3,0 | 0 | dB |  | false | false | false | true | Immediately |  |  |  |  | false
Radio_Network | EUtranFreqRelation | neighCellConfig | 1 | Provides to the UE information related to MBSFN and TDD UL/DL configuration of neighbour cells. For TDD, the values DIFF_MBSFN_SUBFRAMES, SAME_MBSFN_SUBFRAMES and NO_MBSFN_SUBFRAMES indicates same UL/DL allocation in neighbouring cells compared to the serving cell The value is included in SIB3, SIB5 and MeasObjectEUTRA | NeighCellConfig | DIFF_MBSFN_SUBFRAMES SAME_MBSFN_SUBFRAMES NO_MBSFN_SUBFRAMES DIFF_UL_DL_ALLOCATION | SAME_MBSFN_SUBFRAMES |  |  | false | false | false | true | Immediately |  |  |  |  | false
Radio_Network | EUtranFreqRelation | voicePrio | 1 | Prioritizes EUTRAN frequencies among all frequencies related to the cell for UEs in connected mode. Sets the priority to which frequency to perform mobility to for a voice session. The value -1 means the the frequency is excluded. The value 0 means the lowest priority. The value 7 means the highest priority. | long | -1..7 | 0 |  |  | false | false | false | true | New connection |  |  |  |  | false
Radio_Network | EUtranFreqRelation | blackListEntry | 32 | This parameter specifies a list of PCI that are blacklisted in EUTRAN measurements as described in 3GPP TS 36.331. | BlackListEntry |  |  |  |  | false | false | false | true | New connection |  |  |  |  | false
Radio_Network | EUtranFreqRelation | interFreqMeasType | 1 | The type of event based measurements on other LTE frequencies. | InterFreqMeasType | EVENT_A5 EVENT_A3 | EVENT_A5 |  |  | false | false | false | true | New connection |  |  |  |  | false
Radio_Network | EUtranFreqRelation | eutranFreqToQciProfileRelation | 19 | Encapsulates parameters for service specific load management for a certain QCI profile. | EUtranFreqToQciProfileRelation |  |  |  |  | false | false | false | true | Immediately |  |  |  |  | false
Radio_Network | EUtranFreqRelation | blackListEntryIdleMode | 16 | This parameter specifies blacklisted cells in SIB4 and SIB5. | BlackListEntry |  |  |  |  | false | false | false | true | Immediately |  |  |  |  | false
Radio_Network | EUtranFrequency | EUtranFrequencyId | 1 | The value component of the Relative Distinguished Name (RDN). | string |  |  |  |  | false | true | true | true | [5 empty] | false
Radio_Network | EUtranFrequency | reservedBy | -1 | Contains a list of MO instances that reserve this MO instance. | ManagedObject |  |  |  |  | true | false | false | true | [5 empty] | false
Radio_Network | EUtranFrequency | userLabel | 1 | Label for free use. | string |  |  |  |  | false | false | false | true | [5 empty] | false
Radio_Network | EUtranFrequency | arfcnValueEUtranDl | 1 | Indicates the ARFCN applicable for a downlink E-UTRA carrier frequency, as defined in 3GPP TS 36.104 for specified E-UTRA bands. For TDD this also indicate the ARFCN for uplink. The values that can be used depends on national operator specific frequency allocation as well as from the supported frequency band(s) of the equipment in the eNodeB. | long | 0..17999,36000..44999 |  |  |  | false | true | true | true | [5 empty] | false
Radio_Network | EUtranCellFDD | ailgRef | 1 | Refers to an instance of AirIfLoadProfile. Assigns a AirIfLoadProfile to a cell. | AirIfLoadProfile |  |  |  |  | false | false | false | true | Immediately |  |  |  |  | false
Radio_Network | EUtranCellFDD | ailgActive | 1 | The state of the feature Air Interface Load Generator. Indicates if it is running or stopped. | boolean |  |  |  |  | true | false | false | false | [5 empty] | false
Radio_Network | EUtranCellFDD | changeNotification | 1 | For each System Information Block (SIB), indicates when the SIB content is changed, if system information change notification is broadcast prior to broadcast of updated system information. | ChangeNotificationSIBs |  |  |  |  | false | false | true | true | Immediately |  |  |  |  | false
Radio_Network | EUtranCellFDD | mappingInfo | 1 | The System Information (SI) message to which each System Information Block (SIB) is mapped. Note: SIB2 is always mapped to the SI message 1 according to 3GPP TS 36.331. | MappingInfoSIBs |  |  |  |  | false | false | true | true | When EUtranCellFDD/TDD object is unlocked |  |  |  |  | false
Radio_Network | EUtranCellFDD | modificationPeriodCoeff | 1 | The modification period, expressed in number of radio frames = modificationPeriodCoeff * defaultPagingCycle. See MO Paging for information about defaultPagingCycle. | long | 2,4,8,16 | 2 |  |  | false | false | false | true | When EUtranCellFDD/TDD object is unlocked |  | modificationPeriodCoeff * defaultPagingCycle must be equal or less than 1024 radio frames. See MO Paging for information about defaultPagingCycle. |  |  | false
Radio_Network | EUtranCellFDD | siPeriodicity | 1 | The periodicity of System Information (SI) messages. If a System Information Block (SIB) is not mapped to a SI message, the SI message is not transmitted. | PeriodicitySI |  |  |  |  | false | false | true | true | When EUtranCellFDD/TDD object is unlocked. |  |  |  |  | false
Radio_Network | EUtranCellFDD | siWindowLength | 1 | Length of the System Information (SI) window within which each SI message is transmitted. Applies to all SI messages. Note: An SI window of 1 ms may be configured only when a maximum of 5 SI messages is configured for broadcast by attribute mappingInfo, to avoid collision with SIB1 transmission in subframe #5. | long | 1,2,5,10,15,20,40 | 10 | ms |  | false | false | false | true | When EUtranCellFDD/TDD object is unlocked |  | siWindowLength * ‘transmitted number of SI-messages’ <= MIN(siPeriodicitySIx), i.e it must be possible schedule all SI messages within the shortest siPeriodicity time used. |  |  | false
Radio_Network | EUtranCellFDD | qRxLevMin | 1 | The required minimum received Reference Symbol Received Power (RSRP) level in the E-UTRA frequency for cell reselection. Corresponds to parameter Qrxlevmin in 3GPP TS 36.304. This attribute is broadcast in SIB1. | long | -140..-44 | -140 | dBm | 2 | false | false | false | true | Immediately |  |  |  |  | false
Radio_Network | EUtranCellFDD | minBestCellHoAttempts | 1 | Number of attempts for handover to a cell better than the serving cell, before handover is attempted to the next best cell. If there is no next best cell in the UE report, handover to the best cell is attempted repeatedly. | long | 1..10 | 1 |  |  | false | false | false | true | Immediately |  |  |  |  | false
Radio_Network | EUtranCellFDD | redirectionInfoRefPrio1 | 1 | Reference to an Managed Object instance containing redirection information for this EUtranCell. This reference should be set to a Cdma2000Freq, EUtranFrequency, UtranFrequency or GeranFrequencyGroup instance. Redirect to the same frequency is possible. | ManagedObject |  |  |  |  | false | false | false | true | Ongoing connection |  |  | Since L11B. Planned to be removed. |  | false
Radio_Network | EUtranCellFDD | redirectionInfoRefPrio2 | 1 | Reference to an Managed Object instance containing redirection information for this EUtranCell. This reference should be set to a Cdma2000Freq, EUtranFrequency, UtranFrequency or GeranFrequencyGroup instance. Redirect to the same frequency is possible. | ManagedObject |  |  |  |  | false | false | false | true | Ongoing connection |  |  | Since L11B. Planned to be removed. |  | false
Radio_Network | EUtranCellFDD | redirectionInfoRefPrio3 | 1 | Reference to an Managed Object instance containing redirection information for this EUtranCell. This reference should be set to a Cdma2000Freq, EUtranFrequency, UtranFrequency or GeranFrequencyGroup instance. Redirect to the same frequency is possible. | ManagedObject |  |  |  |  | false | false | false | true | Ongoing connection |  |  | Since L11B. Planned to be removed. |  | false
Radio_Network | EUtranCellFDD | systemInformationBlock6 | 1 | Contains cell re-selection information common for cell re-selection towards UTRAN. | SIB6 |  |  |  |  | false | false | true | true | Object lock/unlock |  |  |  |  | false
Radio_Network | EUtranCellFDD | systemInformationBlock7 | 1 | Contains cell re-selection information common for cell re-selection towards GERAN. | SIB7 |  |  |  |  | false | false | true | true | Object lock/unlock |  |  |  |  | false
Radio_Network | EUtranCellFDD | systemInformationBlock8 | 1 | Contains cell re-selection information common for cell re-selection towards CDMA2000. This is controlled by the licensing MO Cdma2000SessionContinuity. The SIB8 distribution and information is also controlled by other licenses. | SIB8 |  |  |  |  | false | false | true | true | Object lock/unlock |  |  |  |  | false
Radio_Network | EUtranCellFDD | reservedBy | -1 | Contains a list of managed object instances that reserves this managed object instance. | ManagedObject |  |  |  |  | true | false | false | true |  |  | The managed object cannot be deleted if it is reserved. |  |  | false
Radio_Network | EUtranCellFDD | systemInformationBlock3 | 1 | Contains cell re-selection information common for intra-frequency, inter-frequency and/ or inter-RAT cell re-selection. | SIB3 |  |  |  |  | false | false | true | true | Object lock/unlock |  |  |  |  | false
Radio_Network | EUtranCellFDD | ulInterferenceManagementActive | 1 | Specifies if uplink interference management is enabled or disabled. | boolean |  | true |  |  | false | false | false | true | Object unlocked |  |  |  |  | false
Radio_Network | EUtranCellFDD | acBarringInfo | 1 | Contains all access barring information. | AcBarringInfo |  |  |  |  | false | false | true | true | Immediately |  |  | Since L12B. Replaced by attributes on cell level. See struct AcBarringInfo for details. |  | false
Radio_Network | EUtranCellFDD | cellBarred | 1 | Indicates if the cell is barred and should not be accessible to random UEs. | CellBarred | BARRED NOT_BARRED | NOT_BARRED |  |  | false | false | false | true | Immediately |  |  |  |  | false
Radio_Network | EUtranCellFDD | cellReservedForOperatorUse | 2 | Indicates if the cell is reserved for operator use. The first index is for the primary Public Land Mobile Network (PLMN) of the cell. | CellReservedForOperatorUse | RESERVED NOT_RESERVED | NOT_RESERVED |  |  | false | false | false | true | Immediately |  |  | Since L11A. Replaced by: primaryPlmnReserved and additionalPlmnReservedList |  | false
Radio_Network | EUtranCellFDD | configurableFrequencyStart | 1 | The start frequency offset for allocating resources when the downlink interference management is disabled. Expressed as a percentage of the available bandwidth. | long | 0..100 | 0 | Percentage |  | false | false | false | true | Immediately |  |  | Replaced by dlConfigurableFrequencyStart. Since L11B. |  | false
Radio_Network | EUtranCellFDD | dlInterferenceManagementActive | 1 | Specifies if the downlink interference management is enabled or disabled. | boolean |  | false |  |  | false | false | false | true | Object unlocked |  |  |  |  | false
Radio_Network | EUtranCellFDD | nrOfSymbolsPdcch | 1 | The number of Orthogonal Frequency-Division Multiplexing (OFDM) symbols used for the Physical Downlink Control Channel (PDCCH). | long | 1..3 | 1 | OFDM Symbols |  | false | false | false | true | Immediately |  |  | Since L12A. Planned to be removed. |  | false
Radio_Network | EUtranCellFDD | pMaxServingCell | 1 | Limits UE uplink transmission power in the serving cell and calculates the parameter Pcompensation (defined in 3GPP TS 36.304) for cell selection. The attribute is broadcast in SIB1. Value 1000 means the parameter is not included in system information. | long | -30..33,1000 | 1000 |  |  | false | false | false | true | Immediately |  |  |  |  | false
Radio_Network | EUtranCellFDD | pZeroNominalPucch | 1 | The nominal component of the UE transmit power for Physical Uplink Control Channel (PUCCH). | long | -127..-96 | -117 | dBm |  | false | false | false | true | Immediately | Changes may affect traffic. |  |  |  | false
Radio_Network | EUtranCellFDD | pZeroNominalPusch | 1 | The nominal component of the UE transmit power for Physical Uplink Shared Channel (PUSCH). | long | -126..24 | -103 | dBm |  | false | false | false | true | Immediately | Changes may affect traffic. |  |  |  | false
Radio_Network | EUtranCellFDD | qciTableRef | 1 | Refers to an instance of QciTable and assigns a QciTable to a cell. The QciTable defines Quality of Service Class Indicator (QCI) to use in the cell. Refers to the QciTable instance corresponding to Local Distinguished Name (LDN) = ManagementElement=1, ENodeBFunction=1, QciTable=default | QciTable |  |  |  |  | false | false | false | true | New connection. |  | It is assumed that the QciTable MO has been created. |  |  | false
Radio_Network | EUtranCellFDD | rachRootSequence | 1 | The first root sequence number for Random Access Channel (RACH) preamble generation. RACH root sequence is broadcast as a part of system information distribution and used for preamble detection. See definition for logical root sequence number in 3GPP TS 36.211. | long | 0..837 | 386 |  |  | false | false | false | true | Object unlocked. | Changes may affect traffic. |  |  |  | false
Radio_Network | EUtranCellFDD | availabilityStatus | 1 | The availability status. It contains details about operationalState. This attribute is set by the application in the RBS. | AvailabilityStatus | NO_STATUS IN_TEST FAILED POWER_OFF OFF_LINE OFF_DUTY DEGRADED NOT_INSTALLED LOG_FULL DEPENDENCY_LOCKED DEPENDENCY_FAILED DEPENDENCY_SHUTTINGDOWN |  |  |  | true | false | false | false | [5 empty] | false
Radio_Network | EUtranCellFDD | operationalState | 1 | The operational state. This attribute is set by the application in the RBS. | OperState | DISABLED ENABLED |  |  |  | true | false | false | false | [5 empty] | false
Radio_Network | EUtranCellFDD | administrativeState | 1 | The administrative state. | AdminState | LOCKED UNLOCKED SHUTTING_DOWN | LOCKED |  |  | false | false | false | true | Immediately |  |  |  |  | false
Radio_Network | EUtranCellFDD | cellId | 1 | RBS internal ID attribute for EUtranCell. Must be unique in the RBS. Together with the Node ID and Public Land Mobile Network (PLMN) this is a universally unique cell ID. Range 0-255. | long | 0..255 |  |  |  | false | true | true | true | [5 empty] | false
Radio_Network | EUtranCellFDD | noOfRxAntennas | 1 | The number of antennas that can be used for uplink beamforming/MIMO A parameter value of 0 means that the available configured resources will be used. | long | 0,1,2,4,8 | 0 |  |  | false | false | false | true | Object disabled/enabled. | Changes may affect traffic. | Dependent on optional features that enable usage of multiple Rx antennas. | Since L13A. Planned to be removed. Replaced by SectorCarrier::noOfRxAntennas. The value from the first SectorCarrier in the EUtranCellFDD/EUtranCellTDD::sectorCarrierRef will be mapped to this deprecated attribute. |  | false
Radio_Network | EUtranCellFDD | noOfTxAntennas | 1 | The number of antennas that can be used for downlink beamforming/MIMO A parameter value of 0 means that the available configured resources will be used. | long | 0,1,2,4,8 | 0 |  |  | false | false | false | true | Object disabled/enabled. | Changes may affect traffic. | Dependent on optional features that enable usage of multiple Tx antennas. | Since L13A. Planned to be removed. Replaced by SectorCarrier::noOfTxAntennas. The value from the first SectorCarrier in the EUtranCellFDD/EUtranCellTDD::sectorCarrierRef will be mapped to this deprecated attribute. |  | false
Radio_Network | EUtranCellFDD | physicalLayerCellIdGroup | 1 | The physical layer cell ID group. Physical-layer cell IDs are grouped into 168 unique physical-layer cell-identity groups, each group containing 3 unique subidentities. This attribute together with physicalLayerSubCellId is used to calculate physical layer cell ID (see 3GPP TS 36.211) that is sent as part of the system information (see 3GPP TS 36.331). | long | 0..167 |  |  |  | false | false | true | true | Immediately | Changes may affect traffic |  |  |  | false
Radio_Network | EUtranCellFDD | physicalLayerSubCellId | 1 | The subidentity within the physical layer cell ID group. Physical-layer cell IDs are grouped into 168 unique physical-layer cell-identity groups, each group containing 3 unique subidentities. This attribute together with physicalLayerCellIdGroup is used to calculate physical layer cell identity (see 3GPP TS 36.211) which is sent as part of the system information (see 3GPP TS 36.331). | long | 0..2 |  |  |  | false | false | true | true | Immediately | Changes may affect traffic |  |  |  | false
Radio_Network | EUtranCellFDD | sectorFunctionRef | 1 | Reference to an instance of SectorEquipmentFunction MO. | SectorEquipmentFunction |  |  |  |  | false | false | false | true |  |  |  | Since L13A. Planned to be removed. Replaced by SectorCarrier::sectorFunctionRef. The value of sectorFunctionRef from the first SectorCarrier in the EUtranCellFDD/EUtranCellTDD::sectorCarrierRef will be mapped to this deprecated attribute. |  | false
Radio_Network | EUtranCellFDD | userLabel | 1 | Label for free use. | string |  |  |  |  | false | false | false | true | [5 empty] | false
Radio_Network | EUtranCellFDD | tac | 1 | Tracking Area Code for the EUtran Cell. All cells within an eNodeB must have equal tac values. If tac needs to be changed, then the change must be performed on all cells in the eNodeB within a transaction. | long | 0..65535 |  |  |  | false | false | true | true | Immediately | Changes may affect traffic |  |  |  | false
Radio_Network | EUtranCellFDD | bPlmnList | 2 | The Public Land Mobile Network (PLMN) ID of the cell. The PLMN ID consists of: 1. MobileCountryCode, MCC, 3 digits 2. MobileNetworkCode, MNC, 2 or 3 digits (the correct number of digits is set in the mncLength member of this Struct) Example: If MCC=125 and MNC=46, then plmnId=12546. | PlmnIdentity |  |  |  |  | false | false | false | true | Immediately | Changes may affect traffic |  | Since L11A. Replaced by: ENodeBFunction::eNodeBPlmnId and additionalPlmnList |  | false
Radio_Network | EUtranCellFDD | partOfRadioPower | 1 | The requested part of the total radio power in the Sector that should be allocated for the cell. The output power is evenly distributed over the antenna connectors used for TX transmission that are allocated for the cell. If the total amount of power per antenna connector is over 100% when the cell is unlocked, an alarm will be generated. | long | 0..100 | 100 | % |  | false | false | false | true | Object disabled/enabled. | Changes may affect traffic. |  | Replaced by partOfSectorPower. Since L11B. |  | false
Radio_Network | EUtranCellFDD | maximumTransmissionPower | 1 | Maximum possible power at the antenna reference point, for all downlink channels in all TX branches used simultaneously in the cell. -1 is used as an undefined value. Note: Setting partOfSectorPower or confOutputPower (MO SectorEquipmentFunction) has an impact on this attribute. See Radio Network Configuration user guide 11/1553-HSC 105 50/1. | long | -1..540 |  | dBm |  | true | false | false | false |  |  |  | Since L13A. Planned to be removed. Replaced by SectorCarrier::MaximumTransmissionPower. The value from the first SectorCarrier in the EUtranCellFDD/EUtranCellTDD::sectorCarrierRef will be mapped to this deprecated attribute. |  | false
Radio_Network | EUtranCellFDD | drxActive | 1 | Indicates if the DRX function in the cell is activated. | boolean |  | false |  |  | false | false | false | true | New connection |  |  |  |  | false
Radio_Network | EUtranCellFDD | networkSignallingValue | 1 | Enables additional spectrum emission requirements according to 3GPP TS 36.101, table 6.2.4-1. | NetworkSignallingValue | NS_01 NS_03 NS_04 NS_05 NS_07 | NS_01 |  |  | false | false | false | true | Object disabled/enabled |  |  |  |  | false
Radio_Network | EUtranCellFDD | initCdma2000SysTimeType | 1 | Intended type of CDMA2000 system time to broadcast in SIB8, if applicable. | Cdma2000SysTimeVals | NONE SYNCHRONOUS ASYNCHRONOUS | NONE |  |  | false | false | false | true | Immediately |  |  |  |  | false
Radio_Network | EUtranCellFDD | bcCdma2000SysTimeType | 1 | The actual type of CDMA2000 system time that is broadcast in SIB8. | Cdma2000SysTimeVals | NONE SYNCHRONOUS ASYNCHRONOUS |  |  |  | true | false | false | false | [5 empty] | false
Radio_Network | EUtranCellFDD | pucchOverdimensioning | 1 | Number of resource blocks outside each Physical Uplink Control Channel (PUCCH) region that are available for scheduling Physical Uplink Shared Channel (PUSCH). Limited to moving the Physical Random Access Channel (PRACH) frequency allocation (located just after the PUCCH) up to the 5 MHz border at most. The PRACH can never be located at Physical Resource Block (PRB) index 25 and above. | long | 0..13 | 0 | Resource Block |  | false | false | false | true | Object disabled/enabled. |  |  |  |  | false
Radio_Network | EUtranCellFDD | qRxLevMinOffset | 1 | The offset applied to the signalled Qrxlevmin. Corresponds to parameter Qrxlevminoffset in 3GPP TS 36.304. Value 1000 means it is not sent and the UE sets Qrxlevminoffset=0dB. | long | 2..16,1000 | 1000 | dB | 2 | false | false | false | true | Immediately |  |  |  |  | false
Radio_Network | EUtranCellFDD | agpsSuplActive | 1 | Indicates if the feature A-GPS Support in SUPL Environment is ACTIVATED or DEACTIVATED in the cell. | boolean |  | false |  |  | false | false | false | true | Immediately |  | None | Since L11B. Planned to be removed. |  | false
Radio_Network | EUtranCellFDD | otdoaSuplActive | 1 | Indicates if the feature OTDOA Support in SUPL Environment is ACTIVATED or DEACTIVATED in the cell. | boolean |  | false |  |  | false | false | false | true | Object unlocked. |  |  |  |  | false
Radio_Network | EUtranCellFDD | prsBandwidth | 1 | The Positioning Reference Signal (PRS) bandwidth in the cell. Values are specified in number of resource blocks. N6 corresponds to 6 resource blocks, N15 corresponds to 15 resource blocks and so on. The values define the 1.4, 3, 5, 10, 15 and 20 MHz bandwidths. | BandwidthVals | N6 N15 N25 N50 N75 N100 | N100 |  |  | false | false | false | true | Object unlocked |  | None | Since L11B. Has no functional behaviour. |  | false
Radio_Network | EUtranCellFDD | prsConfigIndex | 1 | The Positioning Reference Signal (PRS) index value for the cell defines the periodicity of the PRS occasions and the PRS subframe offset, as defined in 3GPP TS 36.211. The value -1 (default) means that this parameter will not be used for setting the PRS period and prsSubframeOffset. Instead the parameter prsPeriod shall be used to directly set the PRS period while prsSubframeOffset will be set by the system to guarantee non collision with SIB1. | long | -1..4095 | -1 |  |  | false | false | false | true | Object unlocked |  |  |  |  | false
Radio_Network | EUtranCellFDD | noConsecutiveSubframes | 1 | The number of consecutive downlink sub-frames with positioning reference signals as defined in 3GPP TS 36.211. Values define 1, 2, 4, or 6 consecutive sub-frames. | NoOfSubframesVals | SF1 SF2 SF4 SF6 | SF4 |  |  | false | false | false | true | Object unlocked |  | None |  |  | false
Radio_Network | EUtranCellFDD | latitudeDir | 1 | The latitude of the transmitter antenna position. Valid values are NORTH and SOUTH. | LatDirVals | NORTH SOUTH | NORTH |  |  | false | false | false | true | Immediately |  | None | Since L11B. Has no functional behaviour. |  | false
Radio_Network | EUtranCellFDD | latitude | 1 | The degree of latitude of the transmitter antenna position. In case of Combined Cell (multi-sector cell): For indoor system, antenna of any sector. For outdoor system,antenna of macro sector. | long | -90000000..90000000 | 0 | degrees |  | false | false | false | true | Immediately |  |  |  |  | false
Radio_Network | EUtranCellFDD | longitude | 1 | The degree of longitude of the transmitter antenna position. In case of Combined Cell (multi-sector cell): For indoor system, antenna of any sector. For outdoor system,antenna of macro sector. | long | -180000000..180000000 | 0 | degrees |  | false | false | false | true | Immediately |  |  |  |  | false
Radio_Network | EUtranCellFDD | altitudeDir | 1 | The antenna altitude direction. Valid values are HEIGHT and DEPTH. | AltDirVals | HEIGHT DEPTH | HEIGHT |  |  | false | false | false | true | Immediately |  | None | Since L11B. Has no functional behavoiur. |  | false
Radio_Network | EUtranCellFDD | altitude | 1 | The altitude of the transmitter antenna in meters. Use +/- values to denote height/depth. In case of Combined Cell (multi-sector cell): For indoor system, antenna of any sector. For outdoor system,antenna of macro sector. | long | -32768..32767 | 0 | meter |  | false | false | false | true | Immediately |  |  |  |  | false
Radio_Network | EUtranCellFDD | uncertSemiMajor | 1 | Semi-major axis of uncertainty. The uncertainty (r) is derived from the uncertainty code (k) by: r = 10 * ((1.1^k) - 1). | long | 0..127 | 0 | meters |  | false | false | false | true | Immediately |  |  |  |  | false
Radio_Network | EUtranCellFDD | uncertSemiMinor | 1 | Semi-minor axis of uncertainty. The uncertainty (r) is derived from the uncertainty code (k) by: r = 10 * ((1.1^k) - 1). | long | 0..127 | 0 | meters |  | false | false | false | true | Immediately |  |  |  |  | false
Radio_Network | EUtranCellFDD | orientMajorAxis | 1 | Orientation of the major axis of uncertainty, in degrees clockwise from north. Orientation value (N) is derived by the formula: N <= X < (N + 1) where X is the orientation in degrees (0° - 180°). | long | 0..179 | 0 | degrees |  | false | false | false | true | Immediately |  | None |  |  | false
Radio_Network | EUtranCellFDD | uncertAltitude | 1 | The uncertainty altitude (h) expressed in meters is derived from the uncertainty altitude (k) by h = 45*((1.025)^k - 1). | long | 0..127 | 0 | . |  | false | false | false | true | Immediately |  |  |  |  | false
Radio_Network | EUtranCellFDD | confidence | 1 | Percentage of confidence that the target device is within the ellipsoid defined by the three axes of uncertainty: semi-major, semi-minor, and altitude. | long | 0..100 | 100 | percent |  | false | false | false | true | Immediately |  | None |  |  | false
Radio_Network | EUtranCellFDD | gpsTimeSFN0DecimalSecond | 1 | The decimal part of the GPS time for the most recent occurrence of System Frame Number (SFN )=0 in the cell. | longlong | 0..4294967295 |  | second |  | true | false | false | true |  |  | None |  |  | false
Radio_Network | EUtranCellFDD | primaryPlmnReserved | 1 | Indicates if the primary PLMN ID in the cell is reserved for operator use. The primary PLMN ID is reserved if this attribute is set to true. | boolean |  | false |  |  | false | false | false | true | Immediately |  | the attribute eNodeBPlmnId in the parent ENodeBFunction will hold the value of the primary PLMN ID. |  |  | false
Radio_Network | EUtranCellFDD | additionalPlmnReservedList | 5 | For the list of PLMN IDs in the cell, indicates if they are reserved for operator use. The list must have the same number of entries as additonalPlmnList. The PLMN ID appearing in additionalPlmnList[x] is reserved when additionalPlmnListReserved[x] is set to true. | boolean |  | false,false,false,false,false |  |  | false | false | false | true | Immediately |  | The length of this list must be the same as the list in addtionalPlmnList. |  |  | false
Radio_Network | EUtranCellFDD | additionalPlmnList | 5 | Lists additional PLMN IDs supported in the cell. The list may include up to 5 PLMNs, and they must be the same in all EUtranCells in the node. | PlmnIdentity |  |  |  |  | false | false | false | true | Immediately |  |  |  |  | false
Radio_Network | EUtranCellFDD | activePlmnList | 6 | Lists the PLMN IDs served by at least one MME. The PLMN ID is defined in the attribute eNodeBPlmnId in the parent ENodeBFunction. PLMN IDs from additionalPlmnList also appear in this list. The list may include up to 6 PLMNs. | PlmnIdentity |  |  |  |  | true | false | false | false | [5 empty] | false
Radio_Network | EUtranCellFDD | gpsTimeSFN0Seconds | 1 | The integer part of the GPS time for the most recent occurrence of SFN=0 in the cell. | longlong | 0..4294967295 |  | Seconds |  | true | false | false | true |  |  | None |  |  | false
Radio_Network | EUtranCellFDD | prsPeriod | 1 | The period of Positioning Reference Signal (PRS) occasions. Valid periods include 160 ms, 320 ms, 640 ms and 1280 ms. prsPeriod is used to calculate the prsConfigIndex to avoid PRS sub-frame collisions with SIB1 sub-frames. | PrsPerVals | PP160 PP320 PP640 PP1280 | PP1280 |  |  | false | false | false | true | Object unlocked |  |  |  |  | false
Radio_Network | EUtranCellFDD | covTriggerdBlindHoAllowed | 1 | Says whether a blind Handover from this cell can be initiated when a UE reports bad coverage, or not. Note that even if the value is True, the eNB will only initate a blind handover if it finds a suitable cell. | boolean |  | true |  |  | false | false | false | true | Immediately |  |  |  |  | false
Radio_Network | EUtranCellFDD | dlConfigurableFrequencyStart | 1 | Specifies the start frequency offset for the allocation of resources when the downlink interference management is disabled expressed as a percentage of the configured bandwidth. | long | 0..100 | 0 | percent |  | false | false | false | true | Object unlocked |  | dlInterferenceManagementActive shall be disabled before this parameter takes effect. |  |  | false
Radio_Network | EUtranCellFDD | ulConfigurableFrequencyStart | 1 | Specifies the start frequency offset for the allocation of resources when the uplink interference management is disabled expressed as a percentage of the configured bandwidth. | long | 0..100 | 0 | percent |  | false | false | false | true | Object unlocked |  | ulInterferenceManagementActive shall be disabled before this parameter takes effect. |  |  | false
Radio_Network | EUtranCellFDD | dlFrequencyAllocationProportion | 1 | Specifies the amount of frequency resources that is allocated in DL expressed as a percentage of the configured bandwidth. | long | 0..100 | 100 | percent |  | false | false | false | true | Object unlocked |  |  |  |  | false
Radio_Network | EUtranCellFDD | ulFrequencyAllocationProportion | 1 | Specifies the amount of frequency resources that is allocated in UL expressed as a percentage of the configured bandwidth. | long | 0..100 | 100 | percent |  | false | false | false | true | Object unlocked |  |  |  |  | false
Radio_Network | EUtranCellFDD | eutranCellPolygon | 15 | Models the manageable characteristics for the cell polygon used for UE positioning. Each polygon corner is described by a latitude and longitude pair. Each polygon corner is represented with one position in the sequence. The other configured polygon corners follow in sequence. There must at least be three corners configured in a polygon when the function is active/used. The points shall be connected in the order that they are given. The last point is connected to the first point. | EutranCellCorner |  |  |  |  | false | false | false | true | Immediately |  |  |  |  | false
Radio_Network | EUtranCellFDD | prsConfigIndexMapped | 1 | This parameter holds the resulting prsConfigIndex value. If prsPeriod is used by the operator then prsConfigIndexMapped will be set by the system. If prsConfigIndex is used by the operator then prsConfigIndexMapped will be a copy of the entered value. | long | 0..4095 |  |  |  | true | false | false | true | [5 empty] | false
Radio_Network | EUtranCellFDD | partOfSectorPower | 1 | The requested part of the total power in the Sector that should be allocated for the cell. The output power is evenly distributed over the antenna connectors used for TX transmission that are allocated for the cell. If the total amount of power per antenna connector is over 100% when the cell is unlocked, an alarm will be generated. | long | 0..100 | 100 | % |  | false | false | false | true | Object disabled/enabled. | Changes will affect traffic. |  | Since L13A. Planned to be removed. Replaced by SectorCarrier::partOfSectorPower. The value from the first SectorCarrier in the EUtranCellFDD/EUtranCellTDD::sectorCarrierRef will be mapped to this deprecated attribute. |  | false
Radio_Network | EUtranCellFDD | eutranCellCoverage | 1 | Models the cell coverage area used for UE positioning. The cell coverage area is defined by the cell bearing, cell opening angle and cell radius. This attribute has no operational impact. | EutranCellArea |  |  |  |  | false | false | true | true | Immediately |  |  |  |  | false
Radio_Network | EUtranCellFDD | qQualMin | 1 | Specifies the minimum required quality level (RSRQ) in the cell in dB. Corresponds to qQualMin in TS 36.304, sent in SIB1. | long | -34..-3 | -34 | dB |  | false | false | false | true | Immediately |  | The field is mandatory present if the Struct Member threshServingLowQ in SIB3 is used in systemInformationBlockType3. |  |  | false
Radio_Network | EUtranCellFDD | qQualMinOffset | 1 | The offset applied to the signalled qQualMin. Corresponds to Qqualminoffset in TS 36.304. Value 0 means that it is not sent in SIB1 and UE applies in such case the (default) value of 0 dB for Qqualminoffset. | long | 0..8 | 0 | dB |  | false | false | false | true | Immediately |  | If the value of qQualMin is set to 0 the parameter qQualMinOffset will not be broadcasted. |  |  | false
Radio_Network | EUtranCellFDD | pdcchCfiMode | 1 | Controls the CFI (Control Format Indicator) used for the control region. cfiMode maps to CFI as described under enumerations. For DL BW of 1400 kHz, values of CFI = 1, 2 and 3 map to 2, 3, and 4 control region symbols respectively. Other BW, CFI maps directly to number of control region symbols. | CfiMode | CFI_STATIC_BY_BW CFI_STATIC_1 CFI_STATIC_2 CFI_STATIC_3 CFI_AUTO_MAXIMUM_2 CFI_AUTO_MAXIMUM_3 | CFI_STATIC_BY_BW |  |  | false | false | false | true | Object unlocked |  | pdcchCfiMode cannot equal CFI_STATIC_1 while dlChannelBandwidth = 1400, 3000, or 5000 kHz since there would be insufficient CCEs to transmit a PDCCH for common channel messages such as SIB1 or SI. Certain values of pdcchCfiMode that allow high CFI values may be disallowed when the combination of attributes pdcchCfiMode, dlChannelBandwidth, noOfPucchCqiUsers, and noOfPucchSrUsers require too many corresponding PUCCH HARQ-ARQ resources. |  |  | false
Radio_Network | EUtranCellFDD | ulSrsEnable | 1 | This parameter controls whenever sounding shall be enabled or not for the uplink frequency selective scheduling functionality. | boolean |  | false |  |  | false | false | false | true | Cell lock/unlock |  | Only relevant if the license for frequency selective scheduling is present and active |  |  | false
Radio_Network | EUtranCellFDD | rateShapingActive | 1 | Indicates if End-user bitrate shaping functionality is activated in this cell. | boolean |  | false |  |  | false | false | false | true | Cell lock/unlock |  | Only relevant if the license for End-user bitrate shaping is present and the feature is active. |  |  | false
Radio_Network | EUtranCellFDD | cellSubscriptionCapacity | 1 | Normalized subscription capacity of the cell. The value represents the total capacity of the cell used for traffic load balancing purposes. | long | 0..1000000 | 1000 |  |  | false | false | false | true | Immediately |  |  |  |  | false
Radio_Network | EUtranCellFDD | threshServingLow | 1 | Specifies the threshold that the signal strength of the serving cell must be below for cell reselection towards a lower priority Inter-Frequency or Inter-RAT frequency. Corresponds to ThreshServingLowP in TS 36.304. | long | 0..62 | 0 | dB | 2 | false | false | false | true | Immediately |  |  |  |  | false
Radio_Network | EUtranCellFDD | pciConflict | 5 | A PCI confusion exists if a source cell has relations to two neighbours cells where both neighbours cells have the same PCI and frequency. A PCI collision exists if a source cell has a relation to a neighbour cell where both the source cell and neighbour cell has the same PCI and frequency. | PciConflict | NO NO_CONFLICTING_CELL YES YES_CONFLICTING_CELL |  |  |  | false | false | false | true | [5 empty] | false
Radio_Network | EUtranCellFDD | lastModification | 1 | Indicates whether the MO was last modified by the operator or if the MO has been modified by the PCI conflict detection application. | LastModificationSourceCell | OPERATOR PCI_MODIFICATION RACH_OPT_MODIFICATION OSS_PCI_MODIFICATION | OPERATOR |  |  | false | false | false | true | Immediately |  |  |  |  | false
Radio_Network | EUtranCellFDD | pciConflictCell | 5 | Indicates the CGI of the other cell that is involved in the PCI collision/confusion. This value is only valid if the attribute pciConflict is "YES" or "YES_CONFLICTING_CELL". | Cgi |  |  |  |  | false | false | false | true | Immediately |  |  |  |  | false
Radio_Network | EUtranCellFDD | timeOfLastModification | 1 | Indicates the time and date when the MO was last modified. Format: YYYY-MM-DD HH:MM:SS | string |  |  | UTC |  | false | false | false | true | Immediately |  |  |  |  | false
Radio_Network | EUtranCellFDD | cfraEnable | 1 | This parameter controls if Contention Free Random Access (CFRA, known as non-contention based random access in 3GPP term) shall be enabled or not. When enabled, a portion of random access preambles should be allocated for CFRA and CFRA can be used for incmoing HO and PDCCH ordered uplink re-sync. | boolean |  | false |  |  | false | false | false | true | Cell lock/unlock |  |  |  |  | false
Radio_Network | EUtranCellFDD | acBarringInfoPresent | 1 | Specifies presence of Information Element ac-BarringInfo in SIB2. | boolean |  | false |  |  | false | false | false | true | Immediately |  |  |  |  | false
Radio_Network | EUtranCellFDD | acBarringForMoSignallingPresent | 1 | Specifies presence of Information Element ac-BarringForMO-Signalling in SIB2. | boolean |  | false |  |  | false | false | false | true | Immediately |  |  |  |  | false
Radio_Network | EUtranCellFDD | acBarringForMoDataPresent | 1 | Specifies presence of Information Element ac-BarringForMO-Data in SIB2. | boolean |  | false |  |  | false | false | false | true | Immediately |  |  |  |  | false
Radio_Network | EUtranCellFDD | acBarringForMoSignalling | 1 | Access class barring parameters for mobile originating signalling. The information in broadcasted in SIB2. | AcBarringConfig |  |  |  |  | false | false | true | true | Immediately |  |  |  |  | false
Radio_Network | EUtranCellFDD | acBarringForMoData | 1 | Access class barring parameters for mobile originating calls. The information in broadcasted in SIB2. | AcBarringConfig |  |  |  |  | false | false | true | true | Immediately |  |  |  |  | false
Radio_Network | EUtranCellFDD | ssacBarringForMMTELVoicePresent | 1 | Specifies presence of Information Element ssac-BarringForMMTEL-Voice-r9 in SIB2. | boolean |  | false |  |  | false | false | false | true | Immediately |  |  |  |  | false
Radio_Network | EUtranCellFDD | ssacBarringForMMTELVideoPresent | 1 | Specifies presence of Information Element ssac-BarringForMMTEL-Video-r9 in SIB2. | boolean |  | false |  |  | false | false | false | true | Immediately |  |  |  |  | false
Radio_Network | EUtranCellFDD | ssacBarringForMMTELVoice | 1 | Service specific access class barring parameters for MMTEL voice originating calls. The information in broadcasted in SIB2. | AcBarringConfig |  |  |  |  | false | false | true | true | Immediately |  |  |  |  | false
Radio_Network | EUtranCellFDD | ssacBarringForMMTELVideo | 1 | Service specific access class barring parameters for MMTEL video originating calls. The information in broadcasted in SIB2. | AcBarringConfig |  |  |  |  | false | false | true | true | Immediately |  |  |  |  | false
Radio_Network | EUtranCellFDD | acBarringForEmergency | 1 | Access class barring for AC 10 | boolean |  | false |  |  | false | false | false | true | Immediately |  |  |  |  | false
Radio_Network | EUtranCellFDD | pciDetectingCell | 5 | Indicates the CGI of the cell that detected the PCI collision/confusion. This value is only valid if the corresponding attribute pciConflict is "YES" or "YES_CONFLICTING_CELL". The first cell in the pciDetectingCell list corresponds to the first cell in the pciConflictCell list and the first value of pciConflict. The second cell in the pciDetectingCell list corresponds to the second cell in the pciConflictCell list and the first value of pciConflict. | Cgi |  |  |  |  | false | false | false | true | Immediately |  |  |  |  | false
Radio_Network | EUtranCellFDD | emergencyAreaId | 4 | A cell supporting broadcast of warning messages may belong to one to four Emergency Areas. Such an area is identified by an Emergency Area Id, set by the operator. Value -1 means identity not set. | long | -1..16777215 | -1,-1,-1,-1 |  |  | false | false | false | true | Immediately |  |  |  |  | false
Radio_Network | EUtranCellFDD | noOfDefPagCyclPrim | 1 | Number of consecutive "DefaultPagingCycles" in which paging for Earthquake and Tsunami Warning System (ETWS) Primary Notification shall be transmitted in the cell. | long | 1..16 | 8 |  |  | false | false | false | true | Immediately |  |  | Since L12B. Replaced by Paging::noOfDefPagCyclPrim |  | false
Radio_Network | EUtranCellFDD | maxNoConcurrSib12 | 1 | Maximum number of concurrent System Information messages carrying SIB12, i.e carrying Commercial Mobile Alert System (CMAS) notifications. | long | 1..32 | 3 |  |  | false | false | false | true | Immediately |  |  | Since L12B. Planned to be removed. |  | false
Radio_Network | EUtranCellFDD | hostingDigitalUnit | 1 | Shows the DU on which baseband processing for the cell is located | ManagedObject |  |  |  |  | true | false | false | true | [5 empty] | false
Radio_Network | EUtranCellFDD | highSpeedUEActive | 1 | Indicates if the feature High Speed UE is activated in the cell | boolean |  | false |  |  | false | false | false | true | Object unlocked |  |  |  |  | false
Radio_Network | EUtranCellFDD | advCellSupSensitivity | 1 | Indicates the sensitivity of the Advanced Cell Supervision function. A higher value will make ACS detect a sleeping cell faster, but with higher risk for false detection. A lower value will make ACS detect a sleeping cell slower, but with lower risk for false detection. | long | 0..100 | 0 |  |  | false | false | false | true | Immediately |  |  |  |  | false
Radio_Network | EUtranCellFDD | advCellSupAction | 1 | Controls which recovery actions to be performed when ACS detects a sleeping cell. | AdvCellSupActions | NO_ACTION CELL_RESTART CELL_AND_NODE_RESTART | NO_ACTION |  |  | false | false | false | true | Immediately |  |  |  |  | false
Radio_Network | EUtranCellFDD | mobCtrlAtPoorCovActive | 1 | Specifies if the feature Mobility Control at Poor Coverage is enabled or disabled in the cell. | boolean |  | false |  |  | false | false | false | true | New connection |  |  |  |  | false
Radio_Network | EUtranCellFDD | sdmActive | 1 | Specifies if SDM (Spatial Division Multiplexing) for CombinedCell configuration is activated or not. If SDM is activated, it is possible to multiplex multiple Ues in different sectors in the same time and same frequency resource. | boolean |  | false |  |  | false | false | false | true | Object disabled/enabled | Change can affect traffic |  |  |  | false
Radio_Network | EUtranCellFDD | sectorCarrierRef | 12 | Reference to a list of instances of SectorCarrier MO. In L13A, it is not allowed to have more than one SectorCarrier referred by a Cell. Multiple SectorCarrier in a cell will be supported in L13B. | SectorCarrier |  |  |  |  | false | false | false | true | Object disabled/enabled | Change can affect traffic |  |  |  | false
Radio_Network | EUtranCellFDD | lbUtranOffloadThreshold | 1 | Threshold for eNodeB The value applies for offload towards UTRAN target cells. The eNodeB attempts to offload traffic from the source cell corresponding to the subscription ratio above the threshold. | long | 0..1600 | 100 | . |  | false | false | false | true | Immediately |  |  |  |  | false
Radio_Network | EUtranCellFDD | externalCdma20001xRttCellRef | 1 | Reference to a ExternalCdma20001xRttCell | ExternalCdma20001xRttCell |  |  |  |  | false | false | false | true | [5 empty] | false
Radio_Network | EUtranCellFDD | acBarringForCsfbPresent | 1 | Specifies presence of ac-BarringForCSFB in SIB2. | boolean |  | false |  |  | false | false | false | true | Immediately |  |  |  |  | false
Radio_Network | EUtranCellFDD | acBarringForCsfb | 1 | Access class barring parameters for mobile originating CSFB calls. The information is broadcasted in SIB2. | AcBarringConfig |  |  |  |  | false | false | true | true | Immediately |  |  |  |  | false
Radio_Network | EUtranCellFDD | zzzTemporary13 | 1 | Temporary attributes are intended for temporary solutions, and their usage may vary depending on the installed software. It is strongly recommended to only set the attributes that correspond to a desired functionality and leave all other temporary attributes set to default value. Information in the descriptions about what attributes are in use may be overridden by the information in CPI Info documents. Note that a later release may use another attribute to control the functionality previously provided by a temporary attribute, or may remove the functionality altogether. In these cases, the change is documented in the NIR. | long |  | -2000000000 |  |  | false | false | false | true | Immediately |  |  |  |  | false
Radio_Network | EUtranCellFDD | zzzTemporary14 | 1 | Temporary attributes are intended for temporary solutions, and their usage may vary depending on the installed software. It is strongly recommended to only set the attributes that correspond to a desired functionality and leave all other temporary attributes set to default value. Information in the descriptions about what attributes are in use may be overridden by the information in CPI Info documents. Note that a later release may use another attribute to control the functionality previously provided by a temporary attribute, or may remove the functionality altogether. In these cases, the change is documented in the NIR. | long |  | -2000000000 |  |  | false | false | false | true | Immediately |  |  |  |  | false
Radio_Network | EUtranCellFDD | zzzTemporary15 | 1 | Temporary attributes are intended for temporary solutions, and their usage may vary depending on the installed software. It is strongly recommended to only set the attributes that correspond to a desired functionality and leave all other temporary attributes set to default value. Information in the descriptions about what attributes are in use may be overridden by the information in CPI Info documents. Note that a later release may use another attribute to control the functionality previously provided by a temporary attribute, or may remove the functionality altogether. In these cases, the change is documented in the NIR. | long |  | -2000000000 |  |  | false | false | false | true | Immediately |  |  |  |  | false
Radio_Network | EUtranCellFDD | zzzTemporary16 | 1 | Temporary attributes are intended for temporary solutions, and their usage may vary depending on the installed software. It is strongly recommended to only set the attributes that correspond to a desired functionality and leave all other temporary attributes set to default value. Information in the descriptions about what attributes are in use may be overridden by the information in CPI Info documents. Note that a later release may use another attribute to control the functionality previously provided by a temporary attribute, or may remove the functionality altogether. In these cases, the change is documented in the NIR. | long |  | -2000000000 |  |  | false | false | false | true | Immediately |  |  |  |  | false
Radio_Network | EUtranCellFDD | zzzTemporary17 | 1 | Temporary attributes are intended for temporary solutions, and their usage may vary depending on the installed software. It is strongly recommended to only set the attributes that correspond to a desired functionality and leave all other temporary attributes set to default value. Information in the descriptions about what attributes are in use may be overridden by the information in CPI Info documents. Note that a later release may use another attribute to control the functionality previously provided by a temporary attribute, or may remove the functionality altogether. In these cases, the change is documented in the NIR. | long |  | -2000000000 |  |  | false | false | false | true | Immediately |  |  |  |  | false
Radio_Network | EUtranCellFDD | pdcchAdmThreshold | 1 | Sets the threshold for the CCE usage when ue starts to be rejected. This will only cause real rejects if pdcchAdmEnabled = true. Otherwise we will only step pmCellAdmControlPdcchRejMeas both no rejects will take place. | long | 0..1000 | 1000 | . |  | false | false | false | true | Cell lock/unlock |  |  |  |  | false
Radio_Network | EUtranCellFDD | pdcchAdmEnabled | 1 | Enable the pdcch admission control feature. All rejects will be logged in counter pmCellAdmControlPdcchRej. If set to false we will not reject any Ues due to this function but the potential rejects will be logged in counter pmCellAdmControlPdcchRejMeas. | boolean |  | false |  |  | false | false | false | true | Cell lock/unlock |  |  |  |  | false
Radio_Network | Cdma2000CellRelation | Cdma2000CellRelationId | 1 | The value component of the Relative Distinguished Name (RDN). | string |  |  |  |  | false | true | true | true | [5 empty] | false
Radio_Network | Cdma2000CellRelation | userLabel | 1 | Label for free use. | string |  |  |  |  | false | false | false | true | Immediately |  |  |  |  | false
Radio_Network | Cdma2000CellRelation | externalCdma2000CellRef | 1 | Reference to a ExternalCdma2000Cell. | ManagedObject |  |  |  |  | false | true | true | true | [5 empty] | false
Radio_Network | Cdma2000CellRelation | includeInSystemInformation | 1 | Indicates if the CDMA2000 cell shall be included in System Information or not. When the includeInSystemInformation is set to false, the CDMA2000 cell is not included in SIB8. A maximum of 16 CDMA2000 cells can be included per frequency. A maximum of 32 CDMA2000 cells can be included in SIB8. | boolean |  | true |  |  | false | false | false | true | Immediately |  |  |  |  | false
Radio_Network | Cdma2000CellRelation | includeInSystemInformationRel9 | 1 | Indicates if the CDMA2000 cell shall be included in the Release 9 part of System Information or not. When the includeInSystemInformationRel9 is set to false, the CDMA2000 cell is not included in the Release 9 part of SIB8. A maximum of 16 CDMA2000 cells can be included per frequency in the Release 9 part. A total maximum of 32 CDMA2000 cells can be included in SIB8. | boolean |  | false |  |  | false | false | false | true | Immediately |  | In 3GPP rel9, the possiblity to add 16 additional CDMA2000 cells on the same frequency, was added. The additional CDMA2000 cells are controled by the parameter includeInSystemInformationRel9. |  |  | false
Radio_Network | Cdma2000Freq | freqCdma | 1 | Identifies the carrier frequency within a CDMA2000 Band. | long | 0..2047 |  |  |  | false | false | true | true | Immediately |  |  |  |  | false
Radio_Network | Cdma2000Freq | Cdma2000FreqId | 1 | The value component of the Relative Distinguished Name (RDN). | string |  |  |  |  | false | true | true | true | [5 empty] | false
Radio_Network | Cdma2000Freq | reservedBy | -1 | Contains a list of MO instances that reserve this MO instance. | ManagedObject |  |  |  |  | true | false | false | true | [5 empty] | false
Radio_Network | Cdma2000Freq | userLabel | 1 | Label for free use. | string |  |  |  |  | false | false | false | true | [5 empty] | false
Radio_Network | Cdma2000FreqBand | Cdma2000FreqBandId | 1 | The value component of the Relative Distinguished Name (RDN). | string |  |  |  |  | false | true | true | true | [5 empty] | false
Radio_Network | Cdma2000FreqBand | hrpdBandClass | 1 | The CDMA-HRPD frequency band in which the HRPD carrier is located. | HrpdBandClass | BAND_CLASS_0 BAND_CLASS_1 BAND_CLASS_2 BAND_CLASS_3 BAND_CLASS_4 BAND_CLASS_5 BAND_CLASS_6 BAND_CLASS_7 BAND_CLASS_8 BAND_CLASS_9 BAND_CLASS_10 BAND_CLASS_11 BAND_CLASS_12 BAND_CLASS_13 BAND_CLASS_14 BAND_CLASS_15 BAND_CLASS_16 BAND_CLASS_17 UNDEFINED_VALUE | UNDEFINED_VALUE |  |  | false | true | false | true |  |  |  | Since L13B. Replaced by cdmaBandClass. Either cdmaBandClass or hrpdBandClass must be specified at creation of a Cdma2000FreqBand MO. |  | false
Radio_Network | Cdma2000FreqBand | userLabel | 1 | Label for free use. | string |  |  |  |  | false | false | false | true | Immediately |  |  |  |  | false
Radio_Network | Cdma2000FreqBand | reservedBy | -1 | Contains a list of MO instances that reserve this MO instance. | ManagedObject |  |  |  |  | true | false | false | true |  |  | The MO may not be deleted if it is reserved. |  |  | false
Radio_Network | Cdma2000FreqBand | cdmaBandClass | 1 | The CDMA frequency band in which the HRPD or 1xRTT carrier is located The UNDEFINED_VALUE can never be used - either at create or modify of an MO. | HrpdBandClass | BAND_CLASS_0 BAND_CLASS_1 BAND_CLASS_2 BAND_CLASS_3 BAND_CLASS_4 BAND_CLASS_5 BAND_CLASS_6 BAND_CLASS_7 BAND_CLASS_8 BAND_CLASS_9 BAND_CLASS_10 BAND_CLASS_11 BAND_CLASS_12 BAND_CLASS_13 BAND_CLASS_14 BAND_CLASS_15 BAND_CLASS_16 BAND_CLASS_17 UNDEFINED_VALUE | UNDEFINED_VALUE |  |  | false | true | false | true | [5 empty] | false
Radio_Network | Cdma2000FreqBandRelation | Cdma2000FreqBandRelationId | 1 | The value component of the Relative Distinguished Name (RDN). | string |  |  |  |  | false | true | true | true | [5 empty] | false
Radio_Network | Cdma2000FreqBandRelation | userLabel | 1 | Label for free use. | string |  |  |  |  | false | false | false | true | [5 empty] | false
Radio_Network | Cdma2000FreqBandRelation | cdma2000FreqBandRef | 1 | Reference to the Cdma2000 frequency band MO, Cdma2000FreqBand. | Cdma2000FreqBand |  |  |  |  | false | true | true | true | [5 empty] | false
Radio_Network | Cdma2000FreqBandRelation | threshXHighHrpd | 1 | The threshold used in reselection towards a high priority CDMA2000 HRPD band class, expressed as an unsigned binary number equal to FLOOR ([-2 x 10 x log10 Ec/Io]) in units of 0.5 db. If sNonServingCell > threshXHighHrpd, reselection is considered towards the band class with higher priority. The condition must be valid during the period defined by attribute tReselectionCdmaHrpd. sNonServingCell is the RX-level value of a neighboring cell. | long | 0..63 | 63 |  |  | false | false | false | true | Immediately |  |  |  |  | false
Radio_Network | Cdma2000FreqBandRelation | threshXLowHrpd | 1 | The threshold used in reselection towards a low priority CDMA2000 HRPD band class expressed as an unsigned binary number equal to FLOOR ([-2 x 10 x log10 Ec/Io]) in units of 0.5 db. If sServingCell < threshServingLow and sNeighbor > threshXLow (see corresponding attribute), reselection towards this lower prioritized band class is considered. The condition must be valid during the period defined by attribute tReselectionCdmaHrpd. sServingCell is the RX level value of the serving cell and sNeighborCell is the RX level value of a neighbor frequency. | long | 0..63 | 63 |  |  | false | false | false | true | Immediately |  |  |  |  | false
Radio_Network | Cdma2000FreqBandRelation | cellReselectionPriority | 1 | Absolute priority of the RAT (0 means: lowest priority). | long | 0..7 | 6 |  |  | false | false | false | true | Immediately |  | The value must be uniqe and not already used by other RAT, i.e. equal priorities between RATs are not supported. |  |  | false
Radio_Network | Cdma2000Network | Cdma2000NetworkId | 1 | The value component of the Relative Distinguished Name (RDN). | string |  |  |  |  | false | true | true | true | [5 empty] | false
Radio_Network | Cdma2000Network | userLabel | 1 | Label for free use. | string |  |  |  |  | false | false | false | true | Immediately |  |  |  |  | false
Radio_Network | ExternalEUtranCellTDD | bPlmnList | 6 | List of all broadcast PLMN identities for a cell that is served by a neighbouring eNB. The PLMN identity combines the following two parts: 1. MobileCountryCode, MCC, 3 digits 2. MobileNetworkCode, MNC, 2 or 3 digits (the correct number of digits is set in the mncLength member of this Struct) Example: If MCC=125 and MNC=46, then plmnId=12546. This attribute will be set by the RBS at X2 SETUP procedure. | PlmnIdentity |  |  |  |  | true | false | false | true |  |  |  | Replaced by activePlmnList Since L11A. |  | false
Radio_Network | ExternalEUtranCellTDD | channelBandwidth | 1 | The downlink channel bandwidth in a cell that is served by a neighboring RBS. In TDD mode, the uplink bandwidth is equal to the downlink bandwidth. The attribute is set by the RBS at X2 SETUP procedure. | long | 1400,3000,5000,10000,15000,20000 |  | kHz |  | true | false | false | true | [5 empty] | false
Radio_Network | ExternalEUtranCellTDD | eutranFrequencyRef | 1 | Refers to the EUTRAN frequency MO, EUtranFrequency. Cannot be changed as long as this MO is referred to by a EUtranCellRelation MO. | EUtranFrequency |  |  |  |  | false | false | true | true | Immediately |  |  |  |  | false
Radio_Network | ExternalEUtranCellTDD | ExternalEUtranCellTDDId | 1 | The value component of the Relative Distinguished Name (RDN). | string |  |  |  |  | false | true | true | true | [5 empty] | false
Radio_Network | ExternalEUtranCellTDD | localCellId | 1 | RBS internal ID attribute for the ExternalEUtranCellTDD. Must be unique in the RBS. Together with the Node ID and PLMN ID this is a globally unique eUTRAN Cell ID (ECGI). | long | 0..255 |  |  |  | false | false | true | true | [5 empty] | false
Radio_Network | ExternalEUtranCellTDD | physicalLayerCellIdGroup | 1 | The physical-layer cell identity group. Physical-layer cell IDs are grouped into 168 unique groups, each group containing 3 unique subidentities. | long | 0..167 |  |  |  | false | false | true | true | Immediately |  |  |  |  | false
Radio_Network | ExternalEUtranCellTDD | physicalLayerSubCellId | 1 | The physical-layer cell identity group. Physical-layer cell IDs are grouped into 168 unique groups, each group containing 3 unique subidentities. | long | 0..2 |  |  |  | false | false | true | true | Immediately |  |  |  |  | false
Radio_Network | ExternalEUtranCellTDD | reservedBy | -1 | Lists the EUtranCellRelation managed object instances that reserve this managed object instance. | ManagedObject |  |  |  |  | true | false | false | true |  |  | The managed object cannot be deleted if it is reserved. |  |  | false
Radio_Network | ExternalEUtranCellTDD | tac | 1 | Identifies a Tracking Area Code (TAC) of an external cell. | long | 0..65535 |  |  |  | false | false | true | true | New connection |  |  |  |  | false
Radio_Network | ExternalEUtranCellTDD | userLabel | 1 | Label for free use. | string |  |  |  |  | false | false | false | true | Immediately |  |  |  |  | false
Radio_Network | ExternalEUtranCellTDD | anrCreated | 1 | Indicates if the MO was created by the Automated Neighbor Relations (ANR) function. | boolean |  | false |  |  | false | true | false | true | Immediately |  |  | Since L11B. Replaced by createdBy. |  | false
Radio_Network | ExternalEUtranCellTDD | ctrlMode | 1 | Indicates permission to change attributes on the object and to delete the object. If set to Manual, the operator can change and delete, and the Automated Neighbor Relations (ANR) function cannot make changes. If set to Auto, the ANR function can change and delete, and the operator cannot, except to change the settings of this parameter. When the object is created by the ANR function, the value is set to Auto. Otherwise the value may be changed only by the operator. The setting of this parameter controls the object itself, but not related objects. | CtrlMode | MANUAL AUTO | MANUAL |  |  | false | false | false | true | Immediately |  |  | Since L11B. Planned to be removed. |  | false
Radio_Network | ExternalEUtranCellTDD | isRemoveAllowed | 1 | Indicates if the Automated Neighbor Relations (ANR) function is allowed to remove this object. It does not restrict operator removal of the object. Objects created by ANR have this parameter set to true initially. | boolean |  | false |  |  | false | false | false | true | Immediately |  |  |  |  | false
Radio_Network | ExternalEUtranCellTDD | timeOfAnrCreation | 1 | The date and time when the MO was created by the Automated Neighbor Relations (ANR) function. Format: YYYY-MM-DD HH:MM:SS | string |  |  | UTC |  | false | true | false | true | Immediately |  |  | Replaced by timeOfCreation. Since L11B. |  | false
Radio_Network | ExternalEUtranCellTDD | timeOfAnrModification | 1 | The date and time when the MO was last modified by the Automated Neighbor Relations (ANR) function. Format: YYYY-MM-DD HH:MM:SS | string |  |  | UTC |  | true | false | false | true | Immediately |  |  | Replaced by timeOfLastModification. Since L11B. |  | false
Radio_Network | ExternalEUtranCellTDD | masterEUtranCellTDDId | 1 | The ID of the EUtranCellTDD that this MO represents for automatically created ExternalEUtranCellTDD managed objects. | string |  |  |  |  | false | false | false | true | Immediately |  |  |  |  | false
Radio_Network | ExternalEUtranCellTDD | activePlmnList | 6 | Lists the PLMN IDs in the external E-UTRAN cell. The list may include up to 6 PLMN IDs. The list tracks the activePlmnList in the corresponding instance of EUtranCellFDD/TDD in another RBS. It is configured by ANR when ANR feature creates the MO and then set to the PLMN Id from the CGI report. The list is updated via X2 or OSS-RC, or manually. | PlmnIdentity |  |  |  |  | false | false | false | true | [5 empty] | false
Radio_Network | ExternalEUtranCellTDD | createdBy | 1 | Indicates whether the MO has been created by the Automated Neighbor Relations (ANR) function or operator or X2 | CreatedByEutran | ANR X2 OPERATOR |  |  |  | true | false | false | true | Immediately |  |  |  |  | false
Radio_Network | ExternalEUtranCellTDD | timeOfCreation | 1 | Indicates the time and date when the MO was created. Format: YYYY-MM-DD HH:MM:SS | string |  |  | UTC |  | true | false | false | true | Immediately |  |  |  |  | false
Radio_Network | ExternalEUtranCellTDD | lastModification | 1 | Indicates whether the MO was last modified by the Automated Neighbor Relations (ANR) function or operator or X2 and if the MO is to be deleted who triggered the deletion | LastModificationEutran | ANR_MODIFICATION X2_MODIFICATION OPERATOR_MODIFICATION ANR_DELETE X2_DELETE OPERATOR_DELETE NOT_MODIFIED MRO_MODIFICATION PCI_MODIFICATION MLB_MODIFICATION RACH_OPT_MODIFICATION |  |  |  | true | false | false | true | Immediately |  |  |  |  | false
Radio_Network | ExternalEUtranCellTDD | timeOfLastModification | 1 | Indicates the time and date when the MO was last modified. Format: YYYY-MM-DD HH:MM:SS | string |  |  | UTC |  | true | false | false | true | Immediately |  |  |  |  | false
Radio_Network | ExternalEUtranCellTDD | zzzTemporary1 | 1 | Temporary attributes are intended for temporary solutions, and their usage may vary depending on the installed software. It is strongly recommended to only set the attributes that correspond to a desired functionality and leave all other temporary attributes set to default value. Information in the descriptions about what attributes are in use may be overridden by the information in CPI Info documents. Note that a later release may use another attribute to control the functionality previously provided by a temporary attribute, or may remove the functionality altogether. In these cases, the change is documented in the NIR. | string |  |  |  |  | false | false | false | true | Immediately |  |  |  |  | false
Radio_Network | ExternalEUtranCellTDD | zzzTemporary2 | 1 | Temporary attributes are intended for temporary solutions, and their usage may vary depending on the installed software. It is strongly recommended to only set the attributes that correspond to a desired functionality and leave all other temporary attributes set to default value. Information in the descriptions about what attributes are in use may be overridden by the information in CPI Info documents. Note that a later release may use another attribute to control the functionality previously provided by a temporary attribute, or may remove the functionality altogether. In these cases, the change is documented in the NIR. | string |  |  |  |  | false | false | false | true | Immediately |  |  |  |  | false
Radio_Network | ExternalEUtranCellTDD | zzzTemporary3 | 1 | Temporary attributes are intended for temporary solutions, and their usage may vary depending on the installed software. It is strongly recommended to only set the attributes that correspond to a desired functionality and leave all other temporary attributes set to default value. Information in the descriptions about what attributes are in use may be overridden by the information in CPI Info documents. Note that a later release may use another attribute to control the functionality previously provided by a temporary attribute, or may remove the functionality altogether. In these cases, the change is documented in the NIR. | string |  |  |  |  | false | false | false | true | Immediately |  |  |  |  | false
Radio_Network | ExternalEUtranCellTDD | zzzTemporary4 | 1 | Temporary attributes are intended for temporary solutions, and their usage may vary depending on the installed software. It is strongly recommended to only set the attributes that correspond to a desired functionality and leave all other temporary attributes set to default value. Information in the descriptions about what attributes are in use may be overridden by the information in CPI Info documents. Note that a later release may use another attribute to control the functionality previously provided by a temporary attribute, or may remove the functionality altogether. In these cases, the change is documented in the NIR. | string |  |  |  |  | false | false | false | true | Immediately |  |  |  |  | false
Radio_Network | ExternalEUtranCellTDD | zzzTemporary5 | 1 | Temporary attributes are intended for temporary solutions, and their usage may vary depending on the installed software. It is strongly recommended to only set the attributes that correspond to a desired functionality and leave all other temporary attributes set to default value. Information in the descriptions about what attributes are in use may be overridden by the information in CPI Info documents. Note that a later release may use another attribute to control the functionality previously provided by a temporary attribute, or may remove the functionality altogether. In these cases, the change is documented in the NIR. | long |  | -2000000000 |  |  | false | false | false | true | Immediately |  |  | Since L12A. Planned to be removed. |  | false
Radio_Network | ExternalEUtranCellTDD | zzzTemporary6 | 1 | Temporary attributes are intended for temporary solutions, and their usage may vary depending on the installed software. It is strongly recommended to only set the attributes that correspond to a desired functionality and leave all other temporary attributes set to default value. Information in the descriptions about what attributes are in use may be overridden by the information in CPI Info documents. Note that a later release may use another attribute to control the functionality previously provided by a temporary attribute, or may remove the functionality altogether. In these cases, the change is documented in the NIR. | long |  | -2000000000 |  |  | false | false | false | true | Immediately |  |  | Since L12A. Planned to be removed. |  | false
Radio_Network | ExternalEUtranCellTDD | zzzTemporary7 | 1 | Temporary attributes are intended for temporary solutions, and their usage may vary depending on the installed software. It is strongly recommended to only set the attributes that correspond to a desired functionality and leave all other temporary attributes set to default value. Information in the descriptions about what attributes are in use may be overridden by the information in CPI Info documents. Note that a later release may use another attribute to control the functionality previously provided by a temporary attribute, or may remove the functionality altogether. In these cases, the change is documented in the NIR. | long |  | -2000000000 |  |  | false | false | false | true | Immediately |  |  | Since L12A. Planned to be removed. |  | false
Radio_Network | ExternalEUtranCellTDD | pciConflict | 5 | A PCI confusion exists if a source cell has relations to two neighbours cells where both neighbours cells have the same PCI and frequency. A PCI collision exists if a source cell has a relation to a neighbour cell where both the source cell and neighbour cell has the same PCI and frequency. | PciConflict | NO NO_CONFLICTING_CELL YES YES_CONFLICTING_CELL |  |  |  | false | false | false | true | [5 empty] | false
Radio_Network | ExternalEUtranCellTDD | pciConflictCell | 5 | Indicates the CGI of the other cell that is involved in the PCI collision/confusion. This value is only valid if the attribute pciConflict is "YES" or "YES_CONFLICTING_CELL". | Cgi |  |  |  |  | false | false | false | true | Immediately |  |  |  |  | false
Radio_Network | ExternalEUtranCellTDD | csgPhysCellId | 1 | Physical Cell Identity for the CSG (Closed Subscriber Group). It is the start physical cell ID in the SIB4. If value is equal to 1000, it means that csg-PhysCellIdRange IE is not presented in SIB4. | long | 0..503,1000 | 1000 |  |  | false | false | false | true | Immediately |  | This attribute has a dependency to csgPhysCellIdRange. |  |  | false
Radio_Network | ExternalEUtranCellTDD | csgPhysCellIdRange | 1 | It is the range of Physical Cell Identity for the CSG (Closed Subscriber Group). The information is broadcasted in SIB4. | long | 1,4,8,12,16,24,32,48,64,84,96,128,168,252,504 | 1 |  |  | false | false | false | true | Immediately |  | If csgPhyscellId != 1000, csgPhysCellId + csgPhysCellIdRange <= 504 |  |  | false
Radio_Network | ExternalEUtranCellTDD | pciDetectingCell | 5 | Indicates the CGI of the cell that detected the PCI collision/confusion. This value is only valid if the corresponding attribute pciConflict is "YES" or "YES_CONFLICTING_CELL". The first cell in the pciDetectingCell list corresponds to the first cell in the pciConflictCell list and the first value of pciConflict. The second cell in the pciDetectingCell list corresponds to the second cell in the pciConflictCell list and the first value of pciConflict. | Cgi |  |  |  |  | false | false | false | true | Immediately |  |  |  |  | false
Radio_Network | ExternalEUtranCellTDD | zzzTemporary55 | 1 | Temporary attributes are intended for temporary solutions, and their usage may vary depending on the installed software. It is strongly recommended to only set the attributes that correspond to a desired functionality and leave all other temporary attributes set to default value. Information in the descriptions about what attributes are in use may be overridden by the information in CPI Info documents. Note that a later release may use another attribute to control the functionality previously provided by a temporary attribute, or may remove the functionality altogether. In these cases, the change is documented in the NIR. | long |  | -2000000000 |  |  | false | false | false | true | Immediately |  |  |  |  | false
Radio_Network | ExternalEUtranCellTDD | zzzTemporary56 | 1 | Temporary attributes are intended for temporary solutions, and their usage may vary depending on the installed software. It is strongly recommended to only set the attributes that correspond to a desired functionality and leave all other temporary attributes set to default value. Information in the descriptions about what attributes are in use may be overridden by the information in CPI Info documents. Note that a later release may use another attribute to control the functionality previously provided by a temporary attribute, or may remove the functionality altogether. In these cases, the change is documented in the NIR. | long |  | -2000000000 |  |  | false | false | false | true | Immediately |  |  |  |  | false
Radio_Network | ExternalEUtranCellTDD | zzzTemporary57 | 1 | Temporary attributes are intended for temporary solutions, and their usage may vary depending on the installed software. It is strongly recommended to only set the attributes that correspond to a desired functionality and leave all other temporary attributes set to default value. Information in the descriptions about what attributes are in use may be overridden by the information in CPI Info documents. Note that a later release may use another attribute to control the functionality previously provided by a temporary attribute, or may remove the functionality altogether. In these cases, the change is documented in the NIR. | long |  | -2000000000 |  |  | false | false | false | true | Immediately |  |  |  |  | false
Radio_Network | AirIfLoadProfile | reservedBy | -1 | Contains a list of managed object instances that reserves this managed object instance. | ManagedObject |  |  |  |  | true | false | false | true |  |  | The MO may not be deleted if it is reserved. |  |  | false
Radio_Network | AirIfLoadProfile | userLabel | 1 | Label for free use | string |  |  |  |  | false | false | false | true | [5 empty] | false
Radio_Network | AirIfLoadProfile | AirIfLoadProfileId | 1 | The value component of the (Relative Distinguished Name) RDN | string |  |  |  |  | false | true | true | true | [5 empty] | false
Radio_Network | AirIfLoadProfile | dlPrbLoadLevel | 1 | Minimal load level associated with downlink Physical Resource Block (PRB) use. If the sum of higher priority artificial load defined according to ailgHighPrio and real UE is below this level, lower priority artificial load is generated to reach the minimal load level. 0 means that no minimal load level is defined | long | 0..100 | 0 | % |  | false | false | false | true | Feature start |  |  |  |  | false
Radio_Network | AirIfLoadProfile | ailgLowPrioModType | 1 | Supported modulation type for lower priority artificial load. | DataModSchemes | QPSK_MOD_SCH QAM_16_MOD_SCH QAM_64_MOD_SCH | QPSK_MOD_SCH |  |  | false | false | false | true | Feature start |  |  |  |  | false
Radio_Network | AirIfLoadProfile | noOfOcngPrbSeries | 1 | The number of series (where each series is defined in ocngPrbSerie) to be allocated for the OFDMA Channel Noise Generator (OCNG) pattern, as defined in 3GPP TS 36.133. | long | 1..10 | 1 |  |  | false | false | false | true | Feature start |  | Valid if ailgHighPrio = OCNG |  |  | false
Radio_Network | AirIfLoadProfile | ocngPrbSerie | 10 | Contains the attributes required to configure the OFDMA Channel Noise Generator (OCNG) Frequency Division Duplex (FDD) pattern to use for filling the Physical Resource Blocks (PRBs), according to 3GPP TS 36.133. | OcngPrbSerie |  |  |  |  | false | false | false | true | Feature start |  | Valid if ailgHighPrio = OCNG |  |  | false
Radio_Network | AirIfLoadProfile | trafficModelPrb | 1 | Contains the attributes required to configure a traffic model pattern to use for filling the Physical Resource Blocks (PRBs). | TrafficModelPrb |  |  |  |  | false | false | true | true | Feature start |  | Valid if ailgHighPrio = TRAFFIC_MODEL |  |  | false
Radio_Network | AirIfLoadProfile | ailgHighPrio | 1 | The method used to generate high priority artificial load. | PrbPatternModel | OCNG TRAFFIC_MODEL NO_HIGH_PRIO_LOAD | NO_HIGH_PRIO_LOAD |  |  | false | false | false | true | Feature start |  |  |  |  | false
Radio_Network | AirIfLoadProfile | zzzTemporary1 | 1 | Temporary attributes are intended for temporary solutions, and their usage may vary depending on the installed software. It is strongly recommended to only set the attributes that correspond to a desired functionality and leave all other temporary attributes set to default value. Information in the descriptions about what attributes are in use may be overridden by the information in CPI Info documents. Note that a later release may use another attribute to control the functionality previously provided by a temporary attribute, or may remove the functionality altogether. In these cases, the change is documented in the NIR. | string |  |  |  |  | false | false | false | true | Immediately |  |  |  |  | false
Radio_Network | AirIfLoadProfile | zzzTemporary2 | 1 | Temporary attributes are intended for temporary solutions, and their usage may vary depending on the installed software. It is strongly recommended to only set the attributes that correspond to a desired functionality and leave all other temporary attributes set to default value. Information in the descriptions about what attributes are in use may be overridden by the information in CPI Info documents. Note that a later release may use another attribute to control the functionality previously provided by a temporary attribute, or may remove the functionality altogether. In these cases, the change is documented in the NIR. | string |  |  |  |  | false | false | false | true | Immediately |  |  |  |  | false
Radio_Network | AirIfLoadProfile | zzzTemporary3 | 1 | Temporary attributes are intended for temporary solutions, and their usage may vary depending on the installed software. It is strongly recommended to only set the attributes that correspond to a desired functionality and leave all other temporary attributes set to default value. Information in the descriptions about what attributes are in use may be overridden by the information in CPI Info documents. Note that a later release may use another attribute to control the functionality previously provided by a temporary attribute, or may remove the functionality altogether. In these cases, the change is documented in the NIR. | string |  |  |  |  | false | false | false | true | Immediately |  |  |  |  | false
Radio_Network | AirIfLoadProfile | zzzTemporary4 | 1 | Temporary attributes are intended for temporary solutions, and their usage may vary depending on the installed software. It is strongly recommended to only set the attributes that correspond to a desired functionality and leave all other temporary attributes set to default value. Information in the descriptions about what attributes are in use may be overridden by the information in CPI Info documents. Note that a later release may use another attribute to control the functionality previously provided by a temporary attribute, or may remove the functionality altogether. In these cases, the change is documented in the NIR. | string |  |  |  |  | false | false | false | true | Immediately |  |  |  |  | false
Radio_Network | AirIfLoadProfile | zzzTemporary5 | 1 | Temporary attributes are intended for temporary solutions, and their usage may vary depending on the installed software. It is strongly recommended to only set the attributes that correspond to a desired functionality and leave all other temporary attributes set to default value. Information in the descriptions about what attributes are in use may be overridden by the information in CPI Info documents. Note that a later release may use another attribute to control the functionality previously provided by a temporary attribute, or may remove the functionality altogether. In these cases, the change is documented in the NIR. | long |  | -2000000000 |  |  | false | false | false | true | Immediately |  |  |  |  | false
Radio_Network | AirIfLoadProfile | zzzTemporary6 | 1 | Temporary attributes are intended for temporary solutions, and their usage may vary depending on the installed software. It is strongly recommended to only set the attributes that correspond to a desired functionality and leave all other temporary attributes set to default value. Information in the descriptions about what attributes are in use may be overridden by the information in CPI Info documents. Note that a later release may use another attribute to control the functionality previously provided by a temporary attribute, or may remove the functionality altogether. In these cases, the change is documented in the NIR. | long |  | -2000000000 |  |  | false | false | false | true | Immediately |  |  |  |  | false
Radio_Network | AirIfLoadProfile | zzzTemporary7 | 1 | Temporary attributes are intended for temporary solutions, and their usage may vary depending on the installed software. It is strongly recommended to only set the attributes that correspond to a desired functionality and leave all other temporary attributes set to default value. Information in the descriptions about what attributes are in use may be overridden by the information in CPI Info documents. Note that a later release may use another attribute to control the functionality previously provided by a temporary attribute, or may remove the functionality altogether. In these cases, the change is documented in the NIR. | long |  | -2000000000 |  |  | false | false | false | true | Immediately |  |  |  |  | false
Radio_Network | AirIfLoadProfile | ailgChangePeriod | 1 | The pattern for generated artificial load changes periodically after each ailgChangePeriod. The period applies to both PDSCH and PDCCH artificial load. Within each period the same load pattern in terms of positions of PDSCH PRBs and/or PDCCH CCEs within the available bandwidth is used. | long | 1,5,10 | 1 | ms |  | false | false | false | true | Feature start |  |  |  |  | false
Radio_Network | AirIfLoadProfile | minLoadLevelPdcch | 1 | Minimum load level for PDCCH in terms of utilisation of the available Control Channel Elements (CCE). If the PDCCH load from real UE is below this level, lower priority artificial load is generated to reach this minimum load level. The value "0" means that no minimum load level is defined | long | 0..100 | 0 | % |  | false | false | false | true | Feature start |  |  |  |  | false
Radio_Network | AirIfLoadProfile | ailgLoadType | 1 | Decides the type of load to be generated by means of different combinations of PDSCH load, Beam Forming (BF) and PDCCH load. | AilgLoadType | PDSCH_NO_BF PDSCH_BF_TYPE1 PDSCH_NO_BF_AND_PDCCH PDSCH_BF_TYPE1_AND_PDCCH PDSCH_BF_TYPE2 PDSCH_BF_TYPE2_AND_PDCCH PDCCH_ONLY | PDSCH_NO_BF |  |  | false | false | false | true | Feature start |  |  |  |  | false
Radio_Network | ReportConfigA1Prim | ReportConfigA1PrimId | 1 | The value component of the Relative Distinguished Name (RDN). | string |  |  |  |  | false | true | true | true | [5 empty] | false
Radio_Network | ReportConfigA1Prim | a1ThresholdRsrpPrim | 1 | The Reference Signal Received Power (RSRP) threshold value for the primary eventA1. | long | -140..-44 | -136 | dBm |  | false | false | false | true | New connection |  | Only used if triggerQuantityA2Prim is set to RSRP. |  |  | false
Radio_Network | ReportConfigA1Prim | a1ThresholdRsrqPrim | 1 | The Reference Signal Received Quality (RSRQ) threshold value for the primary eventA1. | long | -195..-30 | -195 | dB | 5 | false | false | false | true | New connection |  | Only used if triggerQuantityA2Prim is set to RSRQ. |  |  | false
Radio_Network | ReportConfigA1Prim | hysteresisA1Prim | 1 | The hysteresis value for the primary eventA1 measurement. | long | 0..150 | 10 | dB | 5 | false | false | false | true | New connection |  |  |  |  | false
Radio_Network | ReportConfigA1Prim | timeToTriggerA1Prim | 1 | The time-to-trigger value for the primary eventA1 measurement. | long | 0,40,64,80,100,128,160,256,320,480,512,640,1024,1280,2560,5120 | 640 |  |  | false | false | false | true | New connection |  |  |  |  | false
Radio_Network | ReportConfigA1Sec | ReportConfigA1SecId | 1 | The value component of the Relative Distinguished Name (RDN). | string |  |  |  |  | false | true | true | true | [5 empty] | false
Radio_Network | ReportConfigA1Sec | a1ThresholdRsrpSec | 1 | The Reference Signal Received Power (RSRP) threshold value for the secondary eventA1. | long | -140..-44 | -136 | dBm |  | false | false | false | true | New connection |  | Only used if triggerQuantityA2Sec is set to RSRP. |  |  | false
Radio_Network | ReportConfigA1Sec | a1ThresholdRsrqSec | 1 | The Reference Signal Received Quality (RSRQ) threshold value for the secondary eventA1. | long | -195..-30 | -195 | dB | 5 | false | false | false | true | New connection |  | Only used if triggerQuantityA2Sec is set to RSRQ. |  |  | false
Radio_Network | ReportConfigA1Sec | hysteresisA1Sec | 1 | The hysteresis value for the secondary eventA1 measurement. | long | 0..150 | 10 | dB | 5 | false | false | false | true | New connection |  |  |  |  | false
Radio_Network | ReportConfigA1Sec | timeToTriggerA1Sec | 1 | The time-to-trigger value for the secondary eventA1 measurement. | long | 0,40,64,80,100,128,160,256,320,480,512,640,1024,1280,2560,5120 | 640 |  |  | false | false | false | true | New connection |  |  |  |  | false
Radio_Network | ReportConfigA5 | ReportConfigA5Id | 1 | The value component of the Relative Distinguished Name (RDN). | string |  |  |  |  | false | true | true | true | [5 empty] | false
Radio_Network | ReportConfigA5 | a5Threshold1Rsrp | 1 | The Reference Signal Received Power (RSRP) threshold1 value for eventA5. | long | -140..-44 | -140 | dBm |  | false | false | false | true | New connection |  | Only used if triggerQuantityA5 is set to RSRP. |  |  | false
Radio_Network | ReportConfigA5 | a5Threshold2Rsrp | 1 | The Reference Signal Received Power (RSRP) threshold2 value for eventA5. | long | -140..-44 | -136 | dBm |  | false | false | false | true | New connection |  | Only used if triggerQuantityA5 is set to RSRP. |  |  | false
Radio_Network | ReportConfigA5 | a5Threshold1Rsrq | 1 | The Reference Signal Received Quality (RSRQ) threshold1 value for eventA5. | long | -195..-30 | -195 | dB | 5 | false | false | false | true | New connection |  | Only used if triggerQuantityA5 is set to RSRQ. |  |  | false
Radio_Network | ReportConfigA5 | a5Threshold2Rsrq | 1 | The Reference Signal Received Quality (RSRQ) threshold2 value for eventA5. | long | -195..-30 | -195 | dB | 5 | false | false | false | true | New connection |  | Only used if triggerQuantityA5 is set to RSRQ. |  |  | false
Radio_Network | ReportConfigA5 | hysteresisA5 | 1 | The hysteresis value for the eventA5 measurement. | long | 0..150 | 10 | dB | 5 | false | false | false | true | New connection |  |  |  |  | false
Radio_Network | ReportConfigA5 | timeToTriggerA5 | 1 | The time-to-trigger value for eventA5. This attribute is modified by SON function HoOscCtrlRel. | long | 0,40,64,80,100,128,160,256,320,480,512,640,1024,1280,2560,5120 | 640 |  |  | false | false | false | true | New connection |  | Read only if the license for Automatic HO Control on Relation Level is present and the feature is active. |  |  | false
Radio_Network | ReportConfigA5 | triggerQuantityA5 | 1 | The quantity that triggers the eventA5 for the eventA5 measurement. | TriggerQuantity | RSRP RSRQ | RSRP |  |  | false | false | false | true | New connection |  |  |  |  | false
Radio_Network | ReportConfigB2Utra | ReportConfigB2UtraId | 1 | The value component of the Relative Distinguished Name (RDN). | string |  |  |  |  | false | true | true | true | [5 empty] | false
Radio_Network | ReportConfigB2Utra | b2Threshold1Rsrp | 1 | The Reference Signal Received Power (RSRP) threshold1 value for eventB2. | long | -140..-44 | -140 | dBm |  | false | false | false | true | New connection |  | Only used if triggerQuantityB2 is set to RSRP. |  |  | false
Radio_Network | ReportConfigB2Utra | b2Threshold1Rsrq | 1 | The Reference Signal Received Quality (RSRQ) in the threshold1 value for eventB2. | long | -195..-30 | -195 | dB | 5 | false | false | false | true | New connection |  | Only used if triggerQuantityB2 is set to RSRQ. |  |  | false
Radio_Network | ReportConfigB2Utra | b2Threshold2RscpUtra | 1 | Received Signal Code Power in the ThresholdUTRA, threshold2 value for eventB2. | long | -120..-24 | -115 | dBm |  | false | false | false | true | New connection |  | Used when measQuantityUtraFDD is set to RSCP. Also present for UTRA TDD. |  |  | false
Radio_Network | ReportConfigB2Utra | b2Threshold2EcNoUtra | 1 | Ratio of energy per modulation bit to noise spectral density in the ThresholdUTRA, threshold2 value for eventB2. Not applicable for UTRA TDD. | long | -245..0 | -240 | dB | 5 | false | false | false | true | New connection |  | Only used when measQuantityUtraFDD is set to ECNO |  |  | false
Radio_Network | ReportConfigB2Utra | hysteresisB2 | 1 | The hysteresis value for the eventB2 measurement | long | 0..150 | 10 | dB | 5 | false | false | false | true | New connection |  |  |  |  | false
Radio_Network | ReportConfigB2Utra | timeToTriggerB2 | 1 | The time to trigger value for the eventB2 measurement. | long | 0,40,64,80,100,128,160,256,320,480,512,640,1024,1280,2560,5120 | 640 |  |  | false | false | false | true | New connection |  |  |  |  | false
Radio_Network | ReportConfigB2Utra | triggerQuantityB2 | 1 | The quantity for threshold1 (serving EUTRAN cell) that is sent to the UE, and is used together with threshold2 to trigger the eventB2. | TriggerQuantity | RSRP RSRQ | RSRP |  |  | false | false | false | true | New connection |  |  |  |  | false
Radio_Network | ReportConfigB2Utra | triggerQuantityUtraB2 | 1 | The quantity for threshold2 (neighbor UTRA cell) that is sent to the UE, and is used by the UE together with threshold1 to trigger the eventB2. | TriggerQuantityUtra | RSCP ECNO | RSCP |  |  | false | false | false | true | New connection |  |  | Since L11B. Has no functional behaviour. Planned to be removed. |  | false
Radio_Network | ReportConfigB2Geran | ReportConfigB2GeranId | 1 | The value component of the Relative Distinguished Name (RDN). | string |  |  |  |  | false | true | true | true | [5 empty] | false
Radio_Network | ReportConfigB2Geran | b2Threshold1Rsrp | 1 | The Reference Signal Received Power (RSRP) threshold1 value for eventB2. | long | -140..-44 | -140 | dBm |  | false | false | false | true | New connection |  | Only used if triggerQuantityB2 is set to RSRP. |  |  | false
Radio_Network | ReportConfigB2Geran | b2Threshold1Rsrq | 1 | The Reference Signal Received Quality (RSRQ) threshold1 value for eventB2. | long | -195..-30 | -195 | dB | 5 | false | false | false | true | New connection |  | Only used if triggerQuantityB2 is set to RSRQ. |  |  | false
Radio_Network | ReportConfigB2Geran | b2Threshold2Geran | 1 | The Signal Quality in the ThresholdGERAN, threshold2 value for eventB2. | long | -110..-47 | -110 | dBm |  | false | false | false | true | New connection |  |  |  |  | false
Radio_Network | ReportConfigB2Geran | hysteresisB2 | 1 | The hysteresis value for the eventB2 measurement | long | 0..150 | 10 | dB | 5 | false | false | false | true | New connection |  |  |  |  | false
Radio_Network | ReportConfigB2Geran | timeToTriggerB2 | 1 | The time to trigger value for the eventB2 measurement. | long | 0,40,64,80,100,128,160,256,320,480,512,640,1024,1280,2560,5120 | 640 |  |  | false | false | false | true | New connection |  |  |  |  | false
Radio_Network | ReportConfigB2Geran | triggerQuantityB2 | 1 | The quantity for threshold1 (serving EUTRAN cell) that is sent to the UE, and is used together with threshold2 to trigger the eventB2. | TriggerQuantity | RSRP RSRQ | RSRP |  |  | false | false | false | true | New connection |  |  |  |  | false
Radio_Network | ReportConfigB2Cdma2000 | ReportConfigB2Cdma2000Id | 1 | The value component of the Relative Distinguished Name (RDN). | string |  |  |  |  | false | true | true | true | [5 empty] | false
Radio_Network | ReportConfigB2Cdma2000 | b2Threshold1Rsrp | 1 | The Reference Signal Received Power (RSRP) threshold1 value for eventB2. | long | -140..-44 | -140 | dBm |  | false | false | false | true | New connection |  | Only used if triggerQuantityB2 is set to RSRP. |  |  | false
Radio_Network | ReportConfigB2Cdma2000 | b2Threshold1Rsrq | 1 | The Reference Signal Received Quality (RSRQ) threshold1 value for eventB2. | long | -195..-30 | -195 | dB | 5 | false | false | false | true | New connection |  | Only used if triggerQuantityB2 is set to RSRQ. |  |  | false
Radio_Network | ReportConfigB2Cdma2000 | b2Threshold2Cdma2000 | 1 | The Signal Quality in the thresholdCDMA2000, threshold2 value for eventB2. | long | -315..0 | -75 | dB | 5 | false | false | false | true | New connection |  |  |  |  | false
Radio_Network | ReportConfigB2Cdma2000 | hysteresisB2 | 1 | The hysteresis value for the eventB2 measurement | long | 0..150 | 10 | dB | 5 | false | false | false | true | New connection |  |  |  |  | false
Radio_Network | ReportConfigB2Cdma2000 | timeToTriggerB2 | 1 | The time to trigger value for the eventB2 measurement. | long | 0,40,64,80,100,128,160,256,320,480,512,640,1024,1280,2560,5120 | 640 |  |  | false | false | false | true | New connection |  |  |  |  | false
Radio_Network | ReportConfigB2Cdma2000 | triggerQuantityB2 | 1 | The quantity for threshold1 (serving EUTRAN cell) that is sent to the UE, and is used together with threshold2 to trigger the eventB2. | TriggerQuantity | RSRP RSRQ | RSRP |  |  | false | false | false | true | New connection |  |  |  |  | false
Radio_Network | Cdma2000FreqRelation | Cdma2000FreqRelationId | 1 | The value component of the Relative Distinguished Name (RDN). | string |  |  |  |  | false | true | true | true | [5 empty] | false
Radio_Network | Cdma2000FreqRelation | userLabel | 1 | Label for free use. | string |  |  |  |  | false | false | false | true | [5 empty] | false
Radio_Network | Cdma2000FreqRelation | connectedModeMobilityPrio | 1 | Prioritizes CDMA2000 frequencies among all frequencies related to the cell for UEs in connected mode. (0 means the lowest priority. -1 means the frequency is excluded.) | long | -1..7 | 6 |  |  | false | false | false | true | New connection |  |  |  |  | false
Radio_Network | Cdma2000FreqRelation | qOffsetFreq | 1 | Indicates a frequency-specific offset to apply when evaluating triggering conditions for measurement reporting. | long | -15..15 | 0 | dB |  | false | false | false | true | New connection |  |  |  |  | false
Radio_Network | Cdma2000FreqRelation | cdma2000FreqRef | 1 | Reference to the Cdma2000Freq MO | Cdma2000Freq |  |  |  |  | false | true | true | true | Immediately |  |  |  |  | false
Radio_Network | ReportConfigA5Anr | ReportConfigA5AnrId | 1 | The value component of the Relative Distinguished Name (RDN). | string |  |  |  |  | false | true | true | true | Immediately |  |  |  |  | false
Radio_Network | ReportConfigA5Anr | a5Threshold1RsrpAnrDelta | 1 | This parameter together with a5Threshold1Rsrp specifies "The Reference Signal Received Power (RSRP) threshold1 value for eventA5." . The equation for calculating the RSRP threshold1 value for ANR is a5Threshold1Rsrp + a5Threshold1RsrpAnrDelta . Only used if triggerQuantityA5 onReportConfigA5 MO is set to RSRP. | long | -10..10 | 1 | dBm |  | false | false | false | true | New connection |  | Not pure dependence towards parameter on ReportConficA5 Mo, but there should be a check that this attribute and corresponding attribute on ReportConfigA5 MO together sends out a valid number to the UE |  |  | false
Radio_Network | ReportConfigA5Anr | a5Threshold2RsrpAnrDelta | 1 | This parameter together with a5Threshold2Rsrp specifies "The Reference Signal Received Power (RSRP) threshold2 value for eventA5." . The equation for calculating the RSRP threshold2 value for ANR is a5Threshold2Rsrp - a5Threshold2RsrpAnrDelta . Only used if triggerQuantityA5 onReportConfigA5 MO is set to RSRP. | long | -10..10 | 1 | dBm |  | false | false | false | true | New connection |  | Not pure dependence towards parameter on ReportConficA5 Mo, but there should be a check that this attribute and corresponding attribute on ReportConfigA5 MO together sends out a valid number to the UE |  |  | false
Radio_Network | ReportConfigA5Anr | a5Threshold1RsrqAnrDelta | 1 | This parameter together with a5Threshold1Rsrq specifies "The Reference Signal Received Quality (RSRQ) threshold1 value for eventA5." . The equation for calculating the RSRQ threshold1 value for ANR is a5Threshold1Rsrq + a5Threshold1RsrqAnrDelta . Only used if triggerQuantityA5 onReportConfigA5 MO is set to RSRQ. | long | -10..10 | 10 | dB | 5 | false | false | false | true | New connection |  | Not pure dependence towards parameter on ReportConficA5 Mo, but there should be a check that this attribute and corresponding attribute on ReportConfigA5 MO together sends out a valid number to the UE |  |  | false
Radio_Network | ReportConfigA5Anr | a5Threshold2RsrqAnrDelta | 1 | This parameter together with a5Threshold2Rsrq specifies "The Reference Signal Received Quality (RSRQ) threshold2 value for eventA5." . The equation for calculating the RSRQ threshold2 value for ANR is a5Threshold2Rsrq -a5Threshold2RsrqAnrDelta . Only used if triggerQuantityA5 onReportConfigA5 MO is set to RSRQ. | long | -10..10 | 10 | dB | 5 | false | false | false | true | New connection |  | Not pure dependence towards parameter on ReportConficA5 Mo, but there should be a check that this attribute and corresponding attribute on ReportConfigA5 MO together sends out a valid number to the UE |  |  | false
Radio_Network | ReportConfigA5Anr | timeToTriggerA5 | 1 | The time-to-trigger value for the eventA5 measurement. | long | 0,40,64,80,100,128,160,256,320,480,512,640,1024,1280,2560,5120 | 640 |  |  | false | false | false | true | New connection |  |  |  |  | false
Radio_Network | ReportConfigA5Anr | hysteresisA5 | 1 | The hysteresis value for the eventA5 measurement. | long | 0..150 | 10 | dB | 5 | false | false | false | true | New connection |  |  |  |  | false
Radio_Network | ReportConfigEUtraBestCellAnr | a3offsetAnrDelta | 1 | The offset value for eventA3. Dependent on triggerQuantityA3 on MO ReportConfigEUtraBestCell and is a delta towards a3offset on triggerQuantityA3, The a3offset used in the ANR measure is calculated as a3offset (on ReportConfigEUtraBestCell) - a3offset AnrDelta | long | -10..10 | 3 | dB |  | false | false | false | true | New connection |  | Not pure dependence towards parameter on ReportConfigEUtraBestCell Mo, but there should be a check that this attribute and corresponding attribute on ReportConfigEUtraBestCell MO together sends out a valid number to the UE |  |  | false
Radio_Network | ReportConfigEUtraBestCellAnr | hysteresisA3 | 1 | The hysteresis value for eventA3. | long | 0..150 | 10 | dB | 5 | false | false | false | true | New connection |  |  |  |  | false
Radio_Network | ReportConfigEUtraBestCellAnr | ReportConfigEUtraBestCellAnrId | 1 | The value component of the Relative Distinguished Name (RDN). | string |  |  |  |  | false | true | true | true | Immediately |  |  |  |  | false
Radio_Network | ReportConfigEUtraBestCellAnr | timeToTriggerA3 | 1 | The time to trigger value for eventA3. | long | 0,40,64,80,100,128,160,256,320,480,512,640,1024,1280,2560,5120 | 640 |  |  | false | false | false | true | New connection |  |  |  |  | false
Radio_Network | AdmissionControl | paArpOverride | 1 | The eNB interprets Allocation Retention Priority Levels, received from the Core Network, between 1 and paArpOverride (inclusive) as Privileged Access. The value zero will disable Privileged Access ARP override. | long | 0..15 | 7 |  |  | false | false | false | true | Immediately |  |  |  |  | false
Radio_Network | AdmissionControl | ulNonGbrRatio | 1 | This parameter sets the wanted uplink resource utilization ratio of Non-GBR bearers, e.g. for Mobile Broadband users, on transport network. The value given in this parameter specifies the Non-GBR part of the total bandwidth and the remaining part (1000 -ulNonGbrRatio) sets the GBR part of the total bandwidth. The parameter will be used by the Admission Control to balance GBR and Non-GBR use of resources. Unit: 0.001 | long | 0..1000 | 750 |  |  | false | false | false | true | Cell lock/unlock |  | The uplink transport network bandwidth for LTE needs to be configured into attribute AdmissionControl::ulTransNwBandwidth. |  |  | false
Radio_Network | AdmissionControl | dlNonGbrRatio | 1 | This parameter sets the wanted downlink resource utilization ratio of Non-GBR bearers, e.g. for Mobile Broadband users, on transport network. The value given in this parameter specifies the Non-GBR part of the total bandwidth and the remaining part (1000-dlNonGbrRatio) sets the GBR part of the total bandwidth. The parameter will be used by the Admission Control to balance GBR and Non-GBR use of resources. Unit: 0.001 | long | 0..1000 | 750 |  |  | false | false | false | true | Cell lock/unlock |  | The downlink transport network bandwidth for LTE needs to be configured into attribute AdmissionControl::dlTransNwBandwidth. |  |  | false
Radio_Network | AdmissionControl | AdmissionControlId | 1 | The value component of the Relative Distinguished Name (RDN). | string |  |  |  |  | false | true | true | true | [5 empty] | false
Radio_Network | AdmissionControl | emergencyArpLimit | 1 | ARP (Allocation Retention Priority) value limit used for identifying ARP values that are considered to be part of the emergency (high priority) group. This limit value and all values below are considered to be of high priority. The value zero is introduced to turn off ARP handling. | long | 0..15 | 7 |  |  | false | false | false | true | Immediately |  |  | Since L11B. Has no functional behavior, planned to be removed. |  | false
Radio_Network | AdmissionControl | nrOfBearersReserved | 1 | Number of bearers reserved for high priority group (bearers with low ARP values, Allocation Retention Priority values). Setting a high value for the reservation means low priority bearers will always be rejected. | long | 0..10000 | 0 |  |  | false | false | false | true | Immediately |  |  | Since L11B. Has no functional behavior, planned to be removed. |  | false
Radio_Network | AdmissionControl | nrOfRrcConnectedReserved | 1 | Number of RRC connections reserved for high priority UEs (handovers and where establishment cause is emergency). Setting a high value means non emergency UEs will always be rejected. | long | 0..1000 | 0 |  |  | false | false | false | true | Immediately |  |  | Since L11B. Has no functional behavior, planned to be removed. |  | false
Radio_Network | AdmissionControl | dlGbrAdmThresh | 1 | Admission threshold for load due to Guaranteed Bit Rate (GBR) bearers in the downlink, expressed as a fraction of the available resources. | long | 0..1000 | 1000 | . |  | false | false | false | true | Immediately |  | The downlink transport network bandwidth for LTE needs to be configured into attribute AdmissionControl::dlTransNwBandwidth. | Replaced by dlNonGbrRatio. Since L11B. |  | false
Radio_Network | AdmissionControl | dlTransNwBandwidth | 1 | Downlink transport network bandwidth for LTE. | long | 0..1000 | 1000 | Mbps |  | false | false | false | true | Cell lock/unlock |  |  |  |  | false
Radio_Network | AdmissionControl | ulGbrAdmThresh | 1 | Admission threshold for load due to Guaranteed Bit Rate (GBR) bearers in the uplink, expressed as a fraction of the available resources. | long | 0..1000 | 1000 | . |  | false | false | false | true | Immediately |  | The uplink transport network bandwidth for LTE needs to be configured into attribute AdmissionControl::ulTransNwBandwidth. | Replaced by ulNonGbrRatio. Since L11B. |  | false
Radio_Network | AdmissionControl | ulTransNwBandwidth | 1 | Uplink transport network bandwidth for LTE. | long | 0..1000 | 1000 | Mbps |  | false | false | false | true | Cell lock/unlock |  |  |  |  | false
Radio_Network | AdmissionControl | arpBasedPreEmptionState | 1 | Activates or deactivates the Allocation and Retention Priority (ARP) based pre-emption function. The value of the attribute is irrelevant when no valid license key is installed for the Differentiated Admission Control feature. | ActivationVals | ACTIVATED DEACTIVATED | DEACTIVATED |  |  | false | false | false | true | Cell lock/unlock |  |  |  |  | false
Radio_Network | AdmissionControl | resourceReservationForPAState | 1 | Activates or deactivates the Resource Reservation for Priviliged Access. | ActivationVals | ACTIVATED DEACTIVATED | DEACTIVATED |  |  | false | false | false | true | Cell lock/unlock |  |  |  |  | false
Radio_Network | AdmissionControl | zzzTemporary1 | 1 | Temporary attributes are intended for temporary solutions, and their usage may vary depending on the installed software. It is strongly recommended to only set the attributes that correspond to a desired functionality and leave all other temporary attributes set to default value. Information in the descriptions about what attributes are in use may be overridden by the information in CPI Info documents. Note that a later release may use another attribute to control the functionality previously provided by a temporary attribute, or may remove the functionality altogether. In these cases, the change is documented in the NIR. | string |  |  |  |  | false | false | false | true | Immediately |  |  |  |  | false
Radio_Network | AdmissionControl | zzzTemporary2 | 1 | Temporary attributes are intended for temporary solutions, and their usage may vary depending on the installed software. It is strongly recommended to only set the attributes that correspond to a desired functionality and leave all other temporary attributes set to default value. Information in the descriptions about what attributes are in use may be overridden by the information in CPI Info documents. Note that a later release may use another attribute to control the functionality previously provided by a temporary attribute, or may remove the functionality altogether. In these cases, the change is documented in the NIR. | string |  |  |  |  | false | false | false | true | Immediately |  |  |  |  | false
Radio_Network | AdmissionControl | zzzTemporary3 | 1 | Temporary attributes are intended for temporary solutions, and their usage may vary depending on the installed software. It is strongly recommended to only set the attributes that correspond to a desired functionality and leave all other temporary attributes set to default value. Information in the descriptions about what attributes are in use may be overridden by the information in CPI Info documents. Note that a later release may use another attribute to control the functionality previously provided by a temporary attribute, or may remove the functionality altogether. In these cases, the change is documented in the NIR. | string |  |  |  |  | false | false | false | true | Immediately |  |  |  |  | false
Radio_Network | AdmissionControl | zzzTemporary4 | 1 | Temporary attributes are intended for temporary solutions, and their usage may vary depending on the installed software. It is strongly recommended to only set the attributes that correspond to a desired functionality and leave all other temporary attributes set to default value. Information in the descriptions about what attributes are in use may be overridden by the information in CPI Info documents. Note that a later release may use another attribute to control the functionality previously provided by a temporary attribute, or may remove the functionality altogether. In these cases, the change is documented in the NIR. | string |  |  |  |  | false | false | false | true | Immediately |  |  |  |  | false
Radio_Network | AdmissionControl | zzzTemporary5 | 1 | Temporary attributes are intended for temporary solutions, and their usage may vary depending on the installed software. It is strongly recommended to only set the attributes that correspond to a desired functionality and leave all other temporary attributes set to default value. Information in the descriptions about what attributes are in use may be overridden by the information in CPI Info documents. Note that a later release may use another attribute to control the functionality previously provided by a temporary attribute, or may remove the functionality altogether. In these cases, the change is documented in the NIR. | long |  | -2000000000 |  |  | false | false | false | true | Immediately |  |  |  |  | false
Radio_Network | AdmissionControl | zzzTemporary6 | 1 | Temporary attributes are intended for temporary solutions, and their usage may vary depending on the installed software. It is strongly recommended to only set the attributes that correspond to a desired functionality and leave all other temporary attributes set to default value. Information in the descriptions about what attributes are in use may be overridden by the information in CPI Info documents. Note that a later release may use another attribute to control the functionality previously provided by a temporary attribute, or may remove the functionality altogether. In these cases, the change is documented in the NIR. | long |  | -2000000000 |  |  | false | false | false | true | Immediately |  |  |  |  | false
Radio_Network | AdmissionControl | zzzTemporary7 | 1 | Temporary attributes are intended for temporary solutions, and their usage may vary depending on the installed software. It is strongly recommended to only set the attributes that correspond to a desired functionality and leave all other temporary attributes set to default value. Information in the descriptions about what attributes are in use may be overridden by the information in CPI Info documents. Note that a later release may use another attribute to control the functionality previously provided by a temporary attribute, or may remove the functionality altogether. In these cases, the change is documented in the NIR. | long |  | -2000000000 |  |  | false | false | false | true | Immediately |  |  |  |  | false
Radio_Network | AdmissionControl | zzzTemp1 | 1 | Temporary attributes are intended for temporary solutions, and their usage may vary depending on the installed software. It is strongly recommended to only set the attributes that correspond to a desired functionality and leave all other temporary attributes set to default value. Information in the descriptions about what attributes are in use may be overridden by the information in CPI Info documents. Note that a later release may use another attribute to control the functionality previously provided by a temporary attribute, or may remove the functionality altogether. In these cases, the change is documented in the NIR. Unit: 1 | long | -1..10000 | -1 |  |  | false | false | false | true | Cell lock/unlock |  |  |  |  | false
Radio_Network | AdmissionControl | zzzTemp2 | 1 | Temporary attributes are intended for temporary solutions, and their usage may vary depending on the installed software. It is strongly recommended to only set the attributes that correspond to a desired functionality and leave all other temporary attributes set to default value. Information in the descriptions about what attributes are in use may be overridden by the information in CPI Info documents. Note that a later release may use another attribute to control the functionality previously provided by a temporary attribute, or may remove the functionality altogether. In these cases, the change is documented in the NIR. Unit: 1 | long | -1..10000 | -1 |  |  | false | false | false | true | Cell lock/unlock |  |  |  |  | false
Radio_Network | AdmissionControl | zzzTemp3 | 1 | Temporary attributes are intended for temporary solutions, and their usage may vary depending on the installed software. It is strongly recommended to only set the attributes that correspond to a desired functionality and leave all other temporary attributes set to default value. Information in the descriptions about what attributes are in use may be overridden by the information in CPI Info documents. Note that a later release may use another attribute to control the functionality previously provided by a temporary attribute, or may remove the functionality altogether. In these cases, the change is documented in the NIR. Unit: 1 | long | -1..20000 | -1 |  |  | false | false | false | true | Cell lock/unlock |  |  |  |  | false
Radio_Network | AdmissionControl | zzzTemp4 | 1 | Temporary attributes are intended for temporary solutions, and their usage may vary depending on the installed software. It is strongly recommended to only set the attributes that correspond to a desired functionality and leave all other temporary attributes set to default value. Information in the descriptions about what attributes are in use may be overridden by the information in CPI Info documents. Note that a later release may use another attribute to control the functionality previously provided by a temporary attribute, or may remove the functionality altogether. In these cases, the change is documented in the NIR. Unit: 1 | long | -1..20000 | -1 |  |  | false | false | false | true | Cell lock/unlock |  |  |  |  | false
Radio_Network | AdmissionControl | zzzTemp5 | 1 | Temporary attributes are intended for temporary solutions, and their usage may vary depending on the installed software. It is strongly recommended to only set the attributes that correspond to a desired functionality and leave all other temporary attributes set to default value. Information in the descriptions about what attributes are in use may be overridden by the information in CPI Info documents. Note that a later release may use another attribute to control the functionality previously provided by a temporary attribute, or may remove the functionality altogether. In these cases, the change is documented in the NIR. Unit: 1 | long | -1..20000 | -1 |  |  | false | false | false | true | Cell lock/unlock |  |  |  |  | false
Radio_Network | AdmissionControl | zzzTemp6 | 1 | Temporary attributes are intended for temporary solutions, and their usage may vary depending on the installed software. It is strongly recommended to only set the attributes that correspond to a desired functionality and leave all other temporary attributes set to default value. Information in the descriptions about what attributes are in use may be overridden by the information in CPI Info documents. Note that a later release may use another attribute to control the functionality previously provided by a temporary attribute, or may remove the functionality altogether. In these cases, the change is documented in the NIR. Unit: 0.001 | long | 0..1000 | 1000 |  |  | false | false | false | true | Cell lock/unlock |  |  |  |  | false
Radio_Network | AdmissionControl | zzzTemp7 | 1 | Temporary attributes are intended for temporary solutions, and their usage may vary depending on the installed software. It is strongly recommended to only set the attributes that correspond to a desired functionality and leave all other temporary attributes set to default value. Information in the descriptions about what attributes are in use may be overridden by the information in CPI Info documents. Note that a later release may use another attribute to control the functionality previously provided by a temporary attribute, or may remove the functionality altogether. In these cases, the change is documented in the NIR. Unit: 0.001 | long | 0..1000 | 1000 |  |  | false | false | false | true | Cell lock/unlock |  |  |  |  | false
Radio_Network | AdmissionControl | zzzTemp8 | 1 | Temporary attributes are intended for temporary solutions, and their usage may vary depending on the installed software. It is strongly recommended to only set the attributes that correspond to a desired functionality and leave all other temporary attributes set to default value. Information in the descriptions about what attributes are in use may be overridden by the information in CPI Info documents. Note that a later release may use another attribute to control the functionality previously provided by a temporary attribute, or may remove the functionality altogether. In these cases, the change is documented in the NIR. Unit: 0.001 | long | 0..1000 | 1000 |  |  | false | false | false | true | Cell lock/unlock |  |  |  |  | false
Radio_Network | AdmissionControl | zzzTemp9 | 1 | Temporary attributes are intended for temporary solutions, and their usage may vary depending on the installed software. It is strongly recommended to only set the attributes that correspond to a desired functionality and leave all other temporary attributes set to default value. Information in the descriptions about what attributes are in use may be overridden by the information in CPI Info documents. Note that a later release may use another attribute to control the functionality previously provided by a temporary attribute, or may remove the functionality altogether. In these cases, the change is documented in the NIR. Unit: 0.001 | long | 0..1000 | 1000 |  |  | false | false | false | true | Cell lock/unlock |  |  |  |  | false
Radio_Network | AdmissionControl | zzzTemp10 | 1 | Temporary attributes are intended for temporary solutions, and their usage may vary depending on the installed software. It is strongly recommended to only set the attributes that correspond to a desired functionality and leave all other temporary attributes set to default value. Information in the descriptions about what attributes are in use may be overridden by the information in CPI Info documents. Note that a later release may use another attribute to control the functionality previously provided by a temporary attribute, or may remove the functionality altogether. In these cases, the change is documented in the NIR. Unit: 0.001 | long | 0..1000 | 1000 |  |  | false | false | false | true | Cell lock/unlock |  |  |  |  | false
Radio_Network | AdmissionControl | zzzTemp11 | 1 | Temporary attributes are intended for temporary solutions, and their usage may vary depending on the installed software. It is strongly recommended to only set the attributes that correspond to a desired functionality and leave all other temporary attributes set to default value. Information in the descriptions about what attributes are in use may be overridden by the information in CPI Info documents. Note that a later release may use another attribute to control the functionality previously provided by a temporary attribute, or may remove the functionality altogether. In these cases, the change is documented in the NIR. Unit: 0.001 | long | 0..1000 | 1000 |  |  | false | false | false | true | Cell lock/unlock |  |  |  |  | false
Radio_Network | AdmissionControl | zzzTemp12 | 1 | Temporary attributes are intended for temporary solutions, and their usage may vary depending on the installed software. It is strongly recommended to only set the attributes that correspond to a desired functionality and leave all other temporary attributes set to default value. Information in the descriptions about what attributes are in use may be overridden by the information in CPI Info documents. Note that a later release may use another attribute to control the functionality previously provided by a temporary attribute, or may remove the functionality altogether. In these cases, the change is documented in the NIR. Unit: 0.001 | long | 0..1000 | 1000 |  |  | false | false | false | true | Cell lock/unlock |  |  |  |  | false
Radio_Network | AdmissionControl | zzzTemp13 | 1 | Temporary attributes are intended for temporary solutions, and their usage may vary depending on the installed software. It is strongly recommended to only set the attributes that correspond to a desired functionality and leave all other temporary attributes set to default value. Information in the descriptions about what attributes are in use may be overridden by the information in CPI Info documents. Note that a later release may use another attribute to control the functionality previously provided by a temporary attribute, or may remove the functionality altogether. In these cases, the change is documented in the NIR. Unit: 0.001 | long | 0..1000 | 1000 |  |  | false | false | false | true | Cell lock/unlock |  |  |  |  | false
Radio_Network | AdmissionControl | zzzTemp14 | 1 | Temporary attributes are intended for temporary solutions, and their usage may vary depending on the installed software. It is strongly recommended to only set the attributes that correspond to a desired functionality and leave all other temporary attributes set to default value. Information in the descriptions about what attributes are in use may be overridden by the information in CPI Info documents. Note that a later release may use another attribute to control the functionality previously provided by a temporary attribute, or may remove the functionality altogether. In these cases, the change is documented in the NIR. Unit: 0.001 | long | 0..1000 | 1000 |  |  | false | false | false | true | Cell lock/unlock |  |  |  |  | false
Radio_Network | AdmissionControl | zzzTemp15 | 1 | Temporary attributes are intended for temporary solutions, and their usage may vary depending on the installed software. It is strongly recommended to only set the attributes that correspond to a desired functionality and leave all other temporary attributes set to default value. Information in the descriptions about what attributes are in use may be overridden by the information in CPI Info documents. Note that a later release may use another attribute to control the functionality previously provided by a temporary attribute, or may remove the functionality altogether. In these cases, the change is documented in the NIR. Unit: 0.001 | long | 0..1000 | 1000 |  |  | false | false | false | true | Cell lock/unlock |  |  |  |  | false
Radio_Network | AdmissionControl | zzzTemp16 | 1 | Temporary attributes are intended for temporary solutions, and their usage may vary depending on the installed software. It is strongly recommended to only set the attributes that correspond to a desired functionality and leave all other temporary attributes set to default value. Information in the descriptions about what attributes are in use may be overridden by the information in CPI Info documents. Note that a later release may use another attribute to control the functionality previously provided by a temporary attribute, or may remove the functionality altogether. In these cases, the change is documented in the NIR. Unit: 0.001 | long | 0..1000 | 1000 |  |  | false | false | false | true | Cell lock/unlock |  |  |  |  | false
Radio_Network | AdmissionControl | zzzTemp17 | 1 | Temporary attributes are intended for temporary solutions, and their usage may vary depending on the installed software. It is strongly recommended to only set the attributes that correspond to a desired functionality and leave all other temporary attributes set to default value. Information in the descriptions about what attributes are in use may be overridden by the information in CPI Info documents. Note that a later release may use another attribute to control the functionality previously provided by a temporary attribute, or may remove the functionality altogether. In these cases, the change is documented in the NIR. Unit: 0.001 | long | 0..1000 | 1000 |  |  | false | false | false | true | Cell lock/unlock |  |  |  |  | false
Radio_Network | AdmissionControl | zzzTemp18 | 1 | Temporary attributes are intended for temporary solutions, and their usage may vary depending on the installed software. It is strongly recommended to only set the attributes that correspond to a desired functionality and leave all other temporary attributes set to default value. Information in the descriptions about what attributes are in use may be overridden by the information in CPI Info documents. Note that a later release may use another attribute to control the functionality previously provided by a temporary attribute, or may remove the functionality altogether. In these cases, the change is documented in the NIR. Unit: 0.001 | long | 0..1000 | 1000 |  |  | false | false | false | true | Cell lock/unlock |  |  |  |  | false
Radio_Network | AdmissionControl | zzzTemp19 | 1 | Temporary attributes are intended for temporary solutions, and their usage may vary depending on the installed software. It is strongly recommended to only set the attributes that correspond to a desired functionality and leave all other temporary attributes set to default value. Information in the descriptions about what attributes are in use may be overridden by the information in CPI Info documents. Note that a later release may use another attribute to control the functionality previously provided by a temporary attribute, or may remove the functionality altogether. In these cases, the change is documented in the NIR. Unit: 0.001 | long | 0..1000 | 1000 |  |  | false | false | false | true | Cell lock/unlock |  |  |  |  | false
Radio_Network | AdmissionControl | zzzTemp20 | 1 | Temporary attributes are intended for temporary solutions, and their usage may vary depending on the installed software. It is strongly recommended to only set the attributes that correspond to a desired functionality and leave all other temporary attributes set to default value. Information in the descriptions about what attributes are in use may be overridden by the information in CPI Info documents. Note that a later release may use another attribute to control the functionality previously provided by a temporary attribute, or may remove the functionality altogether. In these cases, the change is documented in the NIR. Unit: 0.001 | long | 0..1000 | 1000 |  |  | false | false | false | true | Cell lock/unlock |  |  |  |  | false
Radio_Network | AdmissionControl | zzzTemp21 | 1 | Temporary attributes are intended for temporary solutions, and their usage may vary depending on the installed software. It is strongly recommended to only set the attributes that correspond to a desired functionality and leave all other temporary attributes set to default value. Information in the descriptions about what attributes are in use may be overridden by the information in CPI Info documents. Note that a later release may use another attribute to control the functionality previously provided by a temporary attribute, or may remove the functionality altogether. In these cases, the change is documented in the NIR. Unit: 0.001 | long | 0..1000 | 1000 |  |  | false | false | false | true | Cell lock/unlock |  |  |  |  | false
Radio_Network | AdmissionControl | dlMbmsGrbRatio | 1 | This parameter sets the wanted downlink resource utilization ratio of Mbmb-GBR bearers on transport network. The value given in this parameter specifies the Mbms-GBR part of the total bandwidth and the remaining part (1-dlNonGbrRatio-dlMbmsGrbRatio) sets the non-MBMS GBR part of the total bandwidth. The parameter will be used by the Admission Control to balance GBR, Mbms-GRB and Non-GBR use of resources. | long | 0..1000 | 200 | . |  | false | false | false | true | Cell lock/unlock |  | The downlink transport network bandwidth for LTE needs to be configured into attribute AdmissionControl::dlTransNwBandwidth. | Since L13A. Replaced by AdmissionControl::dlMbmsGbrRatio. |  | false
Radio_Network | AdmissionControl | dlMbmsGbrRatio | 1 | This parameter sets the wanted downlink resource utilization ratio of Mbms-Gbr bearers on transport network. The value given in this parameter specifies the Mbms-Gbr part of the total bandwidth. The parameter will be used by the Admission Control to balance Gbr, Mbms-Gbr and Non-Gbr use of resources. Unit: 0.001 | long | 0..1000 | 200 |  |  | false | false | false | true | Cell lock/unlock |  | The downlink transport network bandwidth for LTE needs to be configured into attribute AdmissionControl::dlTransNwBandwidth. |  |  | false
Radio_Network | ExternalGeranCell | ExternalGeranCellId | 1 | The value component of the Relative Distinguished Name (RDN). | string |  |  |  |  | false | true | true | true | [5 empty] | false
Radio_Network | ExternalGeranCell | reservedBy | -1 | Contains a list of MO instances that reserve this MO instance. | ManagedObject |  |  |  |  | true | false | false | true | [5 empty] | false
Radio_Network | ExternalGeranCell | plmnIdentity | 1 | PLMN ID supported by the cell. | PlmnIdentity |  |  |  |  | false | false | true | true | Immediately | Changes may affect traffic |  |  |  | false
Radio_Network | ExternalGeranCell | lac | 1 | The Location Area Code of the external GERAN cell. A fixed-length code identifying the location area within a PLMN. Refer to 3GPP TS 23.003. Special values: The values 0 and 65534 are reserved for special cases where no valid Location Area Identity (LAI) exists in the network. | long | 1..65533,65535 |  |  |  | false | false | true | true | Immediately | Changes may affect traffic |  |  |  | false
Radio_Network | ExternalGeranCell | cellIdentity | 1 | Cell Identifier that is unique within the context of the GERAN location area. Refer to 3GPP TS 23.003. | long | 0..65535 |  |  |  | false | false | true | true | Immediately | Changes may affect traffic |  |  |  | false
Radio_Network | ExternalGeranCell | bcc | 1 | Base station Colour Code (BCC). BCC and NCC together denote the physical cell identity for the GERAN cell (that is the Base Station Identity Code, BSIC). | long | 0..7 |  |  |  | false | false | true | true | Immediately | Changes may affect traffic |  |  |  | false
Radio_Network | ExternalGeranCell | ncc | 1 | Network Colour Code (NCC). BCC and NCC together denote the physical cell identity for the GERAN cell (that is the Base Station Identity Code, BSIC). | long | 0..7 |  |  |  | false | false | true | true | Immediately | Changes may affect traffic |  |  |  | false
Radio_Network | ExternalGeranCell | userLabel | 1 | Label for free use. | string |  |  |  |  | false | false | false | true | Immediately |  |  |  |  | false
Radio_Network | ExternalGeranCell | createdBy | 1 | Indicates whether the MO has been created by the Automated Neighbor Relations (ANR) function or operator. | CreatedByIrat | OPERATOR ANR |  |  |  | true | false | false | true | Immediately |  |  |  |  | false
Radio_Network | ExternalGeranCell | timeOfCreation | 1 | Indicates the date and time when the MO was created by the Automated Neighbor Relations (ANR) function or operator. Format: YYYY-MM-DD HH:MM:SS | string |  |  | UTC |  | true | false | false | true | Immediately |  |  |  |  | false
Radio_Network | ExternalGeranCell | masterGeranCellId | 1 | The identity of the GeranCell represented by this MO, particularly for automatically created ExternalGeranCell managed objects. The masterGeranCellId is set to the Full Distinguished Name (FDN). | string |  |  |  |  | false | false | false | true | Immediately |  |  |  |  | false
Radio_Network | ExternalGeranCell | rimCapable | 1 | This parameter indicates if the external GERAN cell is RIM capable. If the value is RIMIncapable, no attempt will be made to create a RIM association to the external GERAN cell, other values will result in a attempt to create a RIM association. | RIMCapability | RIM_CAPABLE RIM_INCAPABLE RIM_CAPABILITY_UNKNOWN | RIM_CAPABLE |  |  | false | false | false | true | Immediately | If the value is other than RIMIncapable the eNB will try to set up a RIM association to the external cell |  |  |  | false
Radio_Network | ExternalGeranCell | rimAssociationStatus | 1 | This parameter indicates the current status of the RIM association to this external cell. | RIMAssociationStatus | RIM_ACTIVE RIM_INACTIVE RIM_STOPPED |  |  |  | true | false | false | false | Immediately |  |  |  |  | false
Radio_Network | ExternalGeranCell | zzzTemporary1 | 1 | Temporary attributes are intended for temporary solutions, and their usage may vary depending on the installed software. It is strongly recommended to only set the attributes that correspond to a desired functionality and leave all other temporary attributes set to default value. Information in the descriptions about what attributes are in use may be overridden by the information in CPI Info documents. Note that a later release may use another attribute to control the functionality previously provided by a temporary attribute, or may remove the functionality altogether. In these cases, the change is documented in the NIR. | string |  |  |  |  | false | false | false | true | Immediately |  |  |  |  | false
Radio_Network | ExternalGeranCell | zzzTemporary2 | 1 | Temporary attributes are intended for temporary solutions, and their usage may vary depending on the installed software. It is strongly recommended to only set the attributes that correspond to a desired functionality and leave all other temporary attributes set to default value. Information in the descriptions about what attributes are in use may be overridden by the information in CPI Info documents. Note that a later release may use another attribute to control the functionality previously provided by a temporary attribute, or may remove the functionality altogether. In these cases, the change is documented in the NIR. | string |  |  |  |  | false | false | false | true | Immediately |  |  |  |  | false
Radio_Network | ExternalGeranCell | zzzTemporary3 | 1 | Temporary attributes are intended for temporary solutions, and their usage may vary depending on the installed software. It is strongly recommended to only set the attributes that correspond to a desired functionality and leave all other temporary attributes set to default value. Information in the descriptions about what attributes are in use may be overridden by the information in CPI Info documents. Note that a later release may use another attribute to control the functionality previously provided by a temporary attribute, or may remove the functionality altogether. In these cases, the change is documented in the NIR. | string |  |  |  |  | false | false | false | true | Immediately |  |  |  |  | false
Radio_Network | ExternalGeranCell | zzzTemporary4 | 1 | Temporary attributes are intended for temporary solutions, and their usage may vary depending on the installed software. It is strongly recommended to only set the attributes that correspond to a desired functionality and leave all other temporary attributes set to default value. Information in the descriptions about what attributes are in use may be overridden by the information in CPI Info documents. Note that a later release may use another attribute to control the functionality previously provided by a temporary attribute, or may remove the functionality altogether. In these cases, the change is documented in the NIR. | string |  |  |  |  | false | false | false | true | Immediately |  |  |  |  | false
Radio_Network | ExternalGeranCell | zzzTemporary5 | 1 | Temporary attributes are intended for temporary solutions, and their usage may vary depending on the installed software. It is strongly recommended to only set the attributes that correspond to a desired functionality and leave all other temporary attributes set to default value. Information in the descriptions about what attributes are in use may be overridden by the information in CPI Info documents. Note that a later release may use another attribute to control the functionality previously provided by a temporary attribute, or may remove the functionality altogether. In these cases, the change is documented in the NIR. | long |  | -2000000000 |  |  | false | false | false | true | Immediately |  |  |  |  | false
Radio_Network | ExternalGeranCell | zzzTemporary6 | 1 | Temporary attributes are intended for temporary solutions, and their usage may vary depending on the installed software. It is strongly recommended to only set the attributes that correspond to a desired functionality and leave all other temporary attributes set to default value. Information in the descriptions about what attributes are in use may be overridden by the information in CPI Info documents. Note that a later release may use another attribute to control the functionality previously provided by a temporary attribute, or may remove the functionality altogether. In these cases, the change is documented in the NIR. | long |  | -2000000000 |  |  | false | false | false | true | Immediately |  |  |  |  | false
Radio_Network | ExternalGeranCell | zzzTemporary7 | 1 | Temporary attributes are intended for temporary solutions, and their usage may vary depending on the installed software. It is strongly recommended to only set the attributes that correspond to a desired functionality and leave all other temporary attributes set to default value. Information in the descriptions about what attributes are in use may be overridden by the information in CPI Info documents. Note that a later release may use another attribute to control the functionality previously provided by a temporary attribute, or may remove the functionality altogether. In these cases, the change is documented in the NIR. | long |  | -2000000000 |  |  | false | false | false | true | Immediately |  |  |  |  | false
Radio_Network | ExternalGeranCell | isRemoveAllowed | 1 | Indicates if the Automated Neighbor Relations (ANR) function is allowed to remove this object. It does not restrict operator removal of the object. Objects created by ANR have this parameter set to true initially. | boolean |  | true |  |  | false | false | false | true | Immediately |  |  |  |  | false
Radio_Network | ExternalGeranCell | lastModification | 1 | Indicates whether the MO has been last modified by the Automated Neighbor Relations (ANR) function or operator. | LastModificationGeran | ANR_MODIFICATION OPERATOR_MODIFICATION NOT_MODIFIED ANR_DELETE OPERATOR_DELETE |  |  |  | true | false | false | true | Immediately |  |  |  |  | false
Radio_Network | ExternalGeranCell | timeOfLastModification | 1 | The date and time when the MO was last modified by the Automated Neighbor Relations (ANR) function or operator. Format: YYYY-MM-DD HH:MM:SS | string |  |  |  |  | true | false | false | true | Immediately |  |  |  |  | false
Radio_Network | ExternalGeranCell | rac | 1 | The Routing Area Code of a routing area. The value -1 of the attribute is used to mark that no vaild routing area code has been defined. | long | -1..255 | -1 |  |  | false | false | false | true | Immediately | Changes may affect traffic |  |  |  | false
Radio_Network | ExternalGeranCell | dtmSupport | 1 | This attribute describes the Dual Transfer Mode (DTM) capability of the external cell. | DtmSupport | NO_DTM_SUPPORT DTM_SUPPORT | NO_DTM_SUPPORT |  |  | false | false | false | true | Immediately |  |  |  |  | false
Radio_Network | GeranCellRelation | GeranCellRelationId | 1 | The value component of the Relative Distinguished Name (RDN). | string |  |  |  |  | false | true | true | true | [5 empty] | false
Radio_Network | GeranCellRelation | externalGeranCellRef | 1 | Reference to the external GERAN cell MO. | ExternalGeranCell |  |  |  |  | false | true | true | true | Immediately |  |  |  |  | false
Radio_Network | GeranCellRelation | createdBy | 1 | Indicates whether the MO has been created by the Automated Neighbor Relations (ANR) function or operator. | CreatedByIrat | OPERATOR ANR |  |  |  | true | false | false | true | Immediately |  |  |  |  | false
Radio_Network | GeranCellRelation | timeOfCreation | 1 | Indicates the date and time when the MO was created by the Automated Neighbor Relations (ANR) function or operator. Format: YYYY-MM-DD HH:MM:SS | string |  |  | UTC |  | true | false | false | true | Immediately |  |  |  |  | false
Radio_Network | GeranCellRelation | coverageIndicator | 1 | Defines whether the coverage area of the EUTRAN cell and the GERAN cell are indicated to overlap (has approximately the same coverage area), or whether the coverage area of the GERAN cell is indicated to cover the EUTRAN cell, or if it is contained in the EUTRAN cell. | SupportedCoverage | NONE COVERS OVERLAP CONTAINED_IN | NONE |  |  | false | false | false | true | Immediately | Changes may affect traffic |  |  |  | false
Radio_Network | GeranCellRelation | isRemoveAllowed | 1 | Indicates if the Automated Neighbor Relations (ANR) function is allowed to remove this object. It does not restrict operator removal of the object. Objects created by ANR have this parameter set to true initially. | boolean |  | false |  |  | false | false | false | true | Immediately |  |  |  |  | false
Radio_Network | GeranCellRelation | lastModification | 1 | Indicates whether the MO has been last modified by the Automated Neighbor Relations (ANR) function or operator. | LastModificationGeran | ANR_MODIFICATION OPERATOR_MODIFICATION NOT_MODIFIED ANR_DELETE OPERATOR_DELETE |  |  |  | true | false | false | true | Immediately |  |  |  |  | false
Radio_Network | GeranCellRelation | timeOfLastModification | 1 | The date and time when the MO was last modified by the Automated Neighbor Relations (ANR) function or operator. Format: YYYY-MM-DD HH:MM:SS | string |  |  |  |  | true | false | false | true | Immediately |  |  |  |  | false
Radio_Network | GeranCellRelation | isHoAllowed | 1 | This attribute specifies if handover between the cells in this relation is allowed. | boolean |  | true |  |  | false | false | false | true | Immediately |  |  |  |  | false
Radio_Network | UtranCellRelation | UtranCellRelationId | 1 | The value component of the Relative Distinguished Name (RDN). | string |  |  |  |  | false | true | true | true | [5 empty] | false
Radio_Network | UtranCellRelation | externalUtranCellFDDRef | 1 | Reference to the external UTRAN FDD/TDD cell MO. | ManagedObject |  |  |  |  | false | true | true | true | Immediately |  |  |  |  | false
Radio_Network | UtranCellRelation | createdBy | 1 | Indicates whether the MO has been created by the Automated Neighbor Relations (ANR) function or operator. | CreatedByIrat | OPERATOR ANR |  |  |  | true | false | false | true | Immediately |  |  |  |  | false
Radio_Network | UtranCellRelation | timeOfCreation | 1 | Indicates the time and date when the MO was created by the Automated Neighbor Relations (ANR) function or operator. Format: YYYY-MM-DD HH:MM:SS | string |  |  | UTC |  | true | false | false | true | Immediately |  |  |  |  | false
Radio_Network | UtranCellRelation | coverageIndicator | 1 | Defines whether the coverage areas of the EUTRAN cell and the UTRAN FDD/TDD cell are indicated to overlap (have approximately the same coverage area), or whether the coverage area of the UTRAN FDD/TDD cell is indicated to cover the EUTRAN cell, or if it is contained in the EUTRAN cell. | SupportedCoverage | NONE COVERS OVERLAP CONTAINED_IN | NONE |  |  | false | false | false | true | Immediately | Changes may affect traffic |  |  |  | false
Radio_Network | UtranCellRelation | isHoAllowed | 1 | Specifies if handover between the cells in this relation is allowed. | boolean |  | true |  |  | false | false | false | true | Immediately |  |  |  |  | false
Radio_Network | UtranCellRelation | isRemoveAllowed | 1 | Indicates if the Automated Neighbor Relations (ANR) function is allowed to remove this object. It does not restrict operator removal of the object. Objects created by ANR have this parameter set to true initially. | boolean |  | false |  |  | false | false | false | true | Immediately |  |  |  |  | false
Radio_Network | UtranCellRelation | lastModification | 1 | Indicates whether the MO has been last modified by the Automated Neighbor Relations (ANR) function or operator. | LastModificationUtran | ANR_MODIFICATION OPERATOR_MODIFICATION NOT_MODIFIED ANR_DELETE OPERATOR_DELETE |  |  |  | true | false | false | true | Immediately |  |  |  |  | false
Radio_Network | UtranCellRelation | timeOfLastModification | 1 | The date and time when the MO was last modified by the Automated Neighbor Relations (ANR) function or operator. Format: YYYY-MM-DD HH:MM:SS | string |  |  |  |  | true | false | false | true | Immediately |  |  |  |  | false
Radio_Network | UtranCellRelation | loadBalancing | 1 | Load balancing The value specifies whether load balancing action to the referenced target UTRAN cell is allowed. | UtranLoadBalancingVals | NOT_ALLOWED OFFLOAD | NOT_ALLOWED |  |  | false | false | false | true | Immediately |  |  |  |  | false
Radio_Network | ExternalUtranCellFDD | ExternalUtranCellFDDId | 1 | The value component of the Relative Distinguished Name (RDN). | string |  |  |  |  | false | true | true | true | [5 empty] | false
Radio_Network | ExternalUtranCellFDD | physicalCellIdentity | 1 | Indicates the physical layer identity of the cell, that is, the primary scrambling code. | long | 0..511 |  |  |  | false | false | true | true | New connection |  |  |  |  | false
Radio_Network | ExternalUtranCellFDD | cellIdentity | 1 | UTRAN Cell Identity. Used to identity the cell uniquely within UTRAN Iu mode. | CellIdentityUtra |  |  |  |  | false | false | true | true | Object unlocked | Changes may affect traffic |  |  |  | false
Radio_Network | ExternalUtranCellFDD | plmnIdentity | 1 | PLMN ID supported by the cell. | PlmnIdentity |  |  |  |  | false | false | true | true | Immediately | Changes may affect traffic |  |  |  | false
Radio_Network | ExternalUtranCellFDD | reservedBy | -1 | Contains a list of MO instances that reserve this MO instance. | ManagedObject |  |  |  |  | true | false | false | true | [5 empty] | false
Radio_Network | ExternalUtranCellFDD | userLabel | 1 | Label for free use. | string |  |  |  |  | false | false | false | true | Immediately |  |  |  |  | false
Radio_Network | ExternalUtranCellFDD | createdBy | 1 | Indicates whether the MO has been created by the Automated Neighbor Relations (ANR) function or operator. | CreatedByIrat | OPERATOR ANR |  |  |  | true | false | false | true | Immediately |  |  |  |  | false
Radio_Network | ExternalUtranCellFDD | timeOfCreation | 1 | Indicates the time and date when the MO was created by the Automated Neighbor Relations (ANR) function or operator. Format: YYYY-MM-DD HH:MM:SS | string |  |  | UTC |  | true | false | false | true | Immediately |  |  |  |  | false
Radio_Network | ExternalUtranCellFDD | masterUtranCellId | 1 | The identity of the UtranCell represented by this MO, particularly for automatically created ExternalUtranCell managed objects. The masterUtranCellId is set to the Full Distinguished Name (FDN). | string |  |  |  |  | false | false | false | true | Immediately |  |  |  |  | false
Radio_Network | ExternalUtranCellFDD | lac | 1 | The Location Area Code of the external UTRAN cell. A fixed-length code identifying the location area within a PLMN. Refer to 3GPP TS 23.003. The value 0 of the attribute is used to mark invalid/unusable lac information for the cell. For example, handover to an external UTRAN cell (that is part of a Utran cell relation) can be considered only if the value of the lac attribute is NOT 0. | long | 0..65533,65535 | 0 |  |  | false | false | false | true | Immediately | Changes may affect traffic |  |  |  | false
Radio_Network | ExternalUtranCellFDD | rac | 1 | The Routing Area Code of a routing area. The value -1 of the attribute is used to mark that the optional RAC IE should NOT be sent in the Target ID IE of the HANDOVER REQUIRED S1 message. Refer to 3GPP TS 36.413. | long | -1..255 | -1 |  |  | false | false | false | true | Immediately | Changes may affect traffic |  |  |  | false
Radio_Network | ExternalUtranCellFDD | lastModification | 1 | Indicates whether the MO has been last modified by the Automated Neighbor Relations (ANR) function or operator. | LastModificationUtran | ANR_MODIFICATION OPERATOR_MODIFICATION NOT_MODIFIED ANR_DELETE OPERATOR_DELETE |  |  |  | true | false | false | true | Immediately |  |  |  |  | false
Radio_Network | ExternalUtranCellFDD | timeOfLastModification | 1 | The date and time when the MO was last modified by the Automated Neighbor Relations (ANR) function or operator. Format: YYYY-MM-DD HH:MM:SS | string |  |  | UTC |  | true | false | false | true | Immediately |  |  |  |  | false
Radio_Network | ExternalUtranCellFDD | rimCapable | 1 | This parameter indicates if the external UTRAN cell is RIM capable. If the value is RIMIncapable, no attempt will be made to create a RIM association to the external UTRAN cell, other values will result in a attempt to create a RIM association. | RIMCapability | RIM_CAPABLE RIM_INCAPABLE RIM_CAPABILITY_UNKNOWN | RIM_CAPABLE |  |  | false | false | false | true | Immediately | If the value is other than RIMIncapable the eNB will try to set up a RIM association to the external cell |  |  |  | false
Radio_Network | ExternalUtranCellFDD | rimAssociationStatus | 1 | This parameter indicates the current status of the RIM association to this external cell. | RIMAssociationStatus | RIM_ACTIVE RIM_INACTIVE RIM_STOPPED |  |  |  | true | false | false | false | Immediately |  |  |  |  | false
Radio_Network | ExternalUtranCellFDD | isRemoveAllowed | 1 | Indicates if the Automated Neighbor Relations (ANR) function is allowed to remove this object. It does not restrict operator removal of the object. Objects created by ANR have this parameter set to true initially. | boolean |  | false |  |  | false | false | false | true | Immediately |  |  |  |  | false
Radio_Network | ExternalUtranCellFDD | srvccCapability | 1 | Describes the SRVCC capability of the external cell. | SrvccCapability | NOT_SUPPORTED CS_ONLY_SUPPORTED PS_AND_CS_SUPPORTED | NOT_SUPPORTED |  |  | false | false | false | true | Immediately |  |  |  |  | false
Radio_Network | ExternalUtranCellFDD | lbUtranCellOffloadCapacity | 1 | Offload subscription capacity associated with the UTRAN target cell The value is used to moderate the offload rate to the UTRAN target cell. | long | 0..1000000 | 1000 |  |  | false | false | false | true | Immediately |  |  |  |  | false
Radio_Network | SubscriberProfileID | SubscriberProfileIDId | 1 | The value component of the RDN | string |  |  |  |  | false | true | true | true | [5 empty] | false
Radio_Network | SubscriberProfileID | userLabel | 1 | Label for free use. | string |  |  |  |  | false | false | false | true | Immediately |  |  |  |  | false
Radio_Network | HoWhiteList | spidList | 20 | A list of UEs, that are allowed to perform incoming handover to a cell that is in mode "reserved for operator use". Note: When value is configured to -1000, the parameter is ignored. | long | -1000,1..256 | -1000,-1000,-1000,-1000,-1000,-1000,-1000,-1000,-1000,-1000,-1000,-1000,-1000,-1000,-1000,-1000,-1000,-1000,-1000,-1000 |  |  | false | false | false | true | Ongoing connection |  |  |  |  | false
Radio_Network | HoWhiteList | HoWhiteListId | 1 | The value component of the RDN | string |  |  |  |  | false | true | true | true | [5 empty] | false
Radio_Network | HoWhiteList | userLabel | 1 | Label for free use. | string |  |  |  |  | false | false | false | true | Immediately |  |  |  |  | false
Radio_Network | RATFreqPrio | RATFreqPrioId | 1 | The value component of the RDN | string |  |  |  |  | false | true | true | true | [5 empty] | false
Radio_Network | RATFreqPrio | spidList | 20 | A list that includes all UEs that are affected by the RAT priorities specified in this MOC. Note: When value is configured to -1000, the parameter is ignored. | long | -1000,1..256 | -1000,-1000,-1000,-1000,-1000,-1000,-1000,-1000,-1000,-1000,-1000,-1000,-1000,-1000,-1000,-1000,-1000,-1000,-1000,-1000 |  |  | false | false | false | true | Ongoing connection |  |  |  |  | false
Radio_Network | RATFreqPrio | t320 | 1 | Validity time for cell reselection priority information provided by dedicated signalling. Used by the UE. This parameter is only used in the optional feature 'subscriber triggered mobility' when setting new cell reselection priorities based on SPID value for a specific UE. | long | 5,10,20,30,60,120,180 | 30 | min |  | false | false | false | true | Ongoing connection |  |  |  |  | false
Radio_Network | RATFreqPrio | freqPrioListEUTRA | 24 | Prioritizes EUTRAN frequencies among all frequencies related to the cell for UE cell reselection procedure and for UEs in connected mode. | FreqPrioEUTRA |  |  |  |  | false | false | false | true | Ongoing connection |  |  |  |  | false
Radio_Network | RATFreqPrio | freqGroupPrioListGERAN | 16 | Prioritizes GERAN frequencies among all frequencies related to the cell for UE cell reselection procedure and for UEs in connected mode. | FreqGroupPrioGERAN |  |  |  |  | false | false | false | true | Ongoing connection |  |  |  |  | false
Radio_Network | RATFreqPrio | freqPrioListUTRA | 64 | Prioritizes UTRAN frequencies among all frequencies related to the cell for UE cell reselection procedure and for Ues in connected mode. | FreqPrioUTRAN |  |  |  |  | false | false | false | true | Ongoing connection |  |  |  |  | false
Radio_Network | RATFreqPrio | bandClassPrioListCDMA2000 | 128 | Prioritizes CDMA2000 frequencies among all frequencies related to the cell for UE cell reselection procedure and for Ues in connected mode. It is not possible to create every possible frequency and band relation since that would require to many instances using this representation. | BandClassPrioCDMA2000 |  |  |  |  | false | false | false | true | Ongoing connection |  |  |  |  | false
Radio_Network | RATFreqPrio | userLabel | 1 | Label for free use. | string |  |  |  |  | false | false | false | true | Immediately |  |  |  |  | false
Radio_Network | RATFreqPrio | bandClassPrioListCDMA1xRtt | 128 | CDMA2000 1xRTT frequency prioritization This attribute prioritizes CDMA2000 1xRTT frequencies among all frequencies related to the cell for UE cell reselection procedure and for UE in connected mode. It is not possible to create every possible frequency and band relation since that would require to many instances using this representation. | BandClassPrioCdma1xRtt |  |  |  |  | false | false | false | true | Ongoing connection |  |  |  |  | false
Radio_Network | LoadBalancingFunction | threshServingLowHystMin | 1 | Specifies the minimum hysteresis between the SIB3:threshServingLow and EUtranFreqReleation:threshXHigh for a High Priority Cell (HPC) when used in load balancing function, otherwise ignored. | long | 0..62 | 2 | dB | 2 | false | false | false | true | Immediately |  |  | Since L12B. Has no functional behaviour. Planned to be removed. |  | false
Radio_Network | LoadBalancingFunction | threshServingLowMin | 1 | Specifies the lower bound for the SIB3:threshServingLow parameter. Only used by the High Priority Cell (HPC) for idle load balancing function, otherwise ignored. | long | 0..62 | 0 | dB | 2 | false | false | false | true | Immediately |  |  | Since L12B. Has no functional behaviour. Planned to be removed. |  | false
Radio_Network | LoadBalancingFunction | threshXHighMax | 1 | Specifies the upper bound for the EUtranFreqReleation:threshXHigh parameter. Only used by the Low Priority Cell (LPC) for idle load balancing function, otherwise ignored. | long | 0..62 | 62 | dB | 2 | false | false | false | true | Immediately |  |  | Since L12B. Has no functional behaviour. Planned to be removed. |  | false
Radio_Network | LoadBalancingFunction | threshXHighHystMin | 1 | Specifies the minimum hysteresis between the EUtranFreqReleation:threshXHigh and SIB3:threshServingLow for a Low Priority Cell (LPC) when used in load balancing function, otherwise ignored. | long | 0..62 | 2 | dB | 2 | false | false | false | true | Immediately |  |  | Since L12B. Has no functional behaviour. Planned to be removed. |  | false
Radio_Network | LoadBalancingFunction | LoadBalancingFunctionId | 1 | The value component of the RDN. | string |  |  |  |  | false | true | true | true | [5 empty] | false
Radio_Network | LoadBalancingFunction | lbThreshold | 1 | The minimum load (subscription ratio) difference to trigger load balancing action. | long | 0..1000 | 30 | . |  | false | false | false | true | Immediately |  |  |  |  | false
Radio_Network | LoadBalancingFunction | lbCeiling | 1 | The maximum load (subscription ratio) difference taken into account in load balancing action. | long | 10..1000 | 200 | . |  | false | false | false | true | Immediately |  |  |  |  | false
Radio_Network | LoadBalancingFunction | lbUtranOffloadBackoffTime | 1 | Backoff time for eNodeB The value applies to inhibit further offload to a UTRAN target cell that rejects incoming offload. | long | 30..600 | 60 | s | 15 | false | false | false | true | Immediately |  |  |  |  | false
Radio_Network | LoadBalancingFunction | mbmsDisabledLoadBalancing | 1 | Parameter used to specify if load balancing action from a cell shall be disabled due to MBMS. If mbmsDisabledLoadBalancing is TRUE and if mbsfnAreaCellStatus is ACTIVATED for a cell, then load balancing action from the cell is disabled. | boolean |  | false |  |  | false | false | false | true | Immediately |  |  |  |  | false
Radio_Network | ReportConfigA4 | ReportConfigA4Id | 1 | The value component of the Relative Distinguished Name (RDN). | string |  |  |  |  | false | true | true | true | [5 empty] | false
Radio_Network | ReportConfigA4 | a4ThresholdRsrp | 1 | The Reference Signal Received Power (RSRP) threshold value for eventA4. | long | -140..-44 | -140 | dBm |  | false | false | false | true | New connection |  | Only used if triggerQuantityA4 is set to RSRP. |  |  | false
Radio_Network | ReportConfigA4 | a4ThresholdRsrq | 1 | The Reference Signal Received Quality (RSRQ) threshold value for eventA4. | long | -195..-30 | -195 | dB | 5 | false | false | false | true | New connection |  | Only used if triggerQuantityA4 is set to RSRQ. |  |  | false
Radio_Network | ReportConfigA4 | hysteresisA4 | 1 | The hysteresis value for the eventA4 measurement. | long | 0..150 | 10 | dB | 5 | false | false | false | true | New connection |  |  |  |  | false
Radio_Network | ReportConfigA4 | timeToTriggerA4 | 1 | The time-to-trigger value for the eventA4 measurement. | long | 0,40,64,80,100,128,160,256,320,480,512,640,1024,1280,2560,5120 | 640 |  |  | false | false | false | true | New connection |  |  |  |  | false
Radio_Network | ReportConfigA4 | triggerQuantityA4 | 1 | The quantity that triggers the eventA4 for the eventA4 measurement. | TriggerQuantity | RSRP RSRQ | RSRP |  |  | false | false | false | true | New connection |  |  |  |  | false
Radio_Network | ReportConfigB1Geran | ReportConfigB1GeranId | 1 | The value component of the Relative Distinguished Name (RDN). | string |  |  |  |  | false | true | true | true | [5 empty] | false
Radio_Network | ReportConfigB1Geran | b1ThresholdGeran | 1 | The Signal Quality in the ThresholdGERAN, threshold value for eventB1. | long | -110..-47 | -110 | dBm |  | false | false | false | true | New connection |  |  |  |  | false
Radio_Network | ReportConfigB1Geran | hysteresisB1 | 1 | The hysteresis value for the eventB1 measurement on GERAN | long | 0..150 | 10 | dB | 5 | false | false | false | true | New connection |  |  |  |  | false
Radio_Network | ReportConfigB1Geran | timeToTriggerB1 | 1 | The time to trigger value for the eventB1 measurement. | long | 0,40,64,80,100,128,160,256,320,480,512,640,1024,1280,2560,5120 | 640 |  |  | false | false | false | true | New connection |  |  |  |  | false
Radio_Network | ReportConfigB1Utra | ReportConfigB1UtraId | 1 | The value component of the Relative Distinguished Name (RDN). | string |  |  |  |  | false | true | true | true | [5 empty] | false
Radio_Network | ReportConfigB1Utra | b1ThresholdEcNoUtra | 1 | Ratio of energy per modulation bit to noise spectral density in the ThresholdUTRA, threshold value for eventB1. Not applicable for UTRA TDD. | long | -245..0 | -240 | dB | 5 | false | false | false | true | New connection |  | Only used when measQuantityUtraFDD is set to ECNO |  |  | false
Radio_Network | ReportConfigB1Utra | hysteresisB1 | 1 | The hysteresis value for the eventB1 measurement on UTRAN | long | 0..150 | 10 | dB | 5 | false | false | false | true | New connection |  |  |  |  | false
Radio_Network | ReportConfigB1Utra | timeToTriggerB1 | 1 | The time to trigger value for the eventB1 measurement on UTRAN. | long | 0,40,64,80,100,128,160,256,320,480,512,640,1024,1280,2560,5120 | 640 |  |  | false | false | false | true | New connection |  |  |  |  | false
Radio_Network | ReportConfigB1Utra | b1ThresholdRscpUtra | 1 | RSCP threshold value for the event B1 measurement for Coverage based IRAT handover to UTRAN. | long | -120..-24 | -115 | dBm |  | false | false | false | true | New connection |  | Only used when measQuantityUtraFDD is set to RSCP |  |  | false
Radio_Network | ParameterChangeRequests | parameterChangeRequestList | 250 | The complete list of outstanding parameter change requests. | ParameterChangeRequest |  |  |  |  | true | false | false | false |  |  | When a change request is added, updated, rejected, accepted or cancelled, the request is also copied to the latestUpdate parameter. The eNodeB may keep the rejected, accepted or cancelled change requests in this list for an indeterminate time. |  |  | false
Radio_Network | ParameterChangeRequests | latestUpdate | 1 | The latest changed parameter change request. | ParameterChangeRequest |  |  |  |  | true | false | false | false |  |  | When the eNodeB changes the parameterChangeRequestList, the changed struct is copied to this parameter, with the state field updated. |  |  | false
Radio_Network | ParameterChangeRequests | ParameterChangeRequestsId | 1 | The value component of the Relative Distinguished Name (RDN). | string |  |  |  |  | false | true | true | true | [5 empty] | false
Radio_Network | ReportConfigEUtraInterFreqLb | a4ThresholdRsrp | 1 | The Reference Signal Received Power (RSRP) threshold value for eventA4. | long | -140..-44 | -44 | dB |  | false | false | false | true | Immediately |  |  |  |  | false
Radio_Network | ReportConfigEUtraInterFreqLb | hysteresisA4 | 1 | The hysteresis value for the eventA4 measurement. | long | 0..150 | 10 | dB | 5 | false | false | false | true | Immediately |  |  |  |  | false
Radio_Network | ReportConfigEUtraInterFreqLb | ReportConfigEUtraInterFreqLbId | 1 | The value component of the Relative Distinguished Name (RDN). | string |  |  |  |  | false | true | true | true | [5 empty] | false
Radio_Network | DrxProfile | DrxProfileId | 1 | The value component of the RDN | string |  |  |  |  | false | true | true | true | [5 empty] | false
Radio_Network | DrxProfile | onDurationTimer | 1 | Specifies the number of consecutive PDCCH-subframe(s) at the beginning of a DRX Cycle. TS36.331 ch. 6.3.2, RRC parameter onDurationTimer. | OnDurationTimer | PSF1 PSF2 PSF3 PSF4 PSF5 PSF6 PSF8 PSF10 PSF20 PSF30 PSF40 PSF50 PSF60 PSF80 PSF100 PSF200 | PSF2 |  |  | false | false | false | true | Object unlocked |  |  |  |  | false
Radio_Network | DrxProfile | drxInactivityTimer | 1 | Specifies the number of consecutive PDCCH-subframe(s) after successfully decoding a PDCCH indicating an initial UL or DL user data transmission for this UE. TS36.331 ch. 6.3.2, RRC parameter drx-InactivityTimer. | DrxInactivityTimer | PSF1 PSF2 PSF3 PSF4 PSF5 PSF6 PSF8 PSF10 PSF20 PSF30 PSF40 PSF50 PSF60 PSF80 PSF100 PSF200 PSF300 PSF500 PSF750 PSF1280 PSF1920 PSF2560 PSF0 | PSF100 |  |  | false | false | false | true | Object unlocked |  |  |  |  | false
Radio_Network | DrxProfile | drxRetransmissionTimer | 1 | Specifies the maximum number of consecutive PDCCH-subframe(s) for as soon as a DL retransmission is expected by the UE. TS36.331 ch. 6.3.2, RRC parameter drx-RetransmissionTimer. | DrxRetransmissionTimer | PSF1 PSF2 PSF4 PSF6 PSF8 PSF16 PSF24 PSF33 | PSF2 |  |  | false | false | false | true | Object unlocked |  |  |  |  | false
Radio_Network | DrxProfile | shortDrxCycle | 1 | Specifies the consecutive subframes between on-duration phases, i.e. the period of re-occuring on-duration phases. The parameter is applied when the UE follows the short DRX cycle. The parameter is ignored if shortDrxCycleTimer = 0. In that case longDrxCycle is applied and the UE follows the long DRX cycle only. Corresponds to 3GPP information element shortDRX-Cycle. | ShortDrxCycle | SF2 SF5 SF8 SF10 SF16 SF20 SF32 SF40 SF64 SF80 SF128 SF160 SF256 SF320 SF512 SF640 | SF20 |  |  | false | false | false | true | Object unlocked |  | The use of shortDrxCycles is disabled if the attribute shortDrxCycleTimer = 0. |  |  | false
Radio_Network | DrxProfile | shortDrxCycleTimer | 1 | Specifies the number of consecutive subframes the UE must follow the short DRX cycle after the DRX Inactivity Timer has expired. Value in multiples of shortDRX-Cycles. A value of 1 corresponds to 1 * shortDRX-Cycle, a value of 2 corresponds to 2 * shortDRX-Cycle and so on. Corresponds to 3GPP timer drxShortCycleTimer. The value 0 means that short DRX cycles are not used. | long | 0..16 | 1 |  |  | false | false | false | true | Object unlocked |  |  |  |  | false
Radio_Network | DrxProfile | longDrxCycle | 1 | The value of longDrxCycle is in number of sub-frames. If shortDrxCycle is configured, the value of longDrxCycle shall be a multiple of the shortDrxCycle value. | LongDrxCycle | SF10 SF20 SF32 SF40 SF64 SF80 SF128 SF160 SF256 SF320 SF512 SF640 SF1024 SF1280 SF2048 SF2560 | SF40 |  |  | false | false | false | true | Object unlocked |  | Needs to be a multiple of shortDrxCycle |  |  | false
Radio_Network | DrxProfile | longDrxCycleOnly | 1 | The longDrxCycleOnly value is used as longDrxCycle when the UE does not support shortDrxCycle. The value of longDrxCycleOnly is in number of sub-frames. | LongDrxCycle | SF10 SF20 SF32 SF40 SF64 SF80 SF128 SF160 SF256 SF320 SF512 SF640 SF1024 SF1280 SF2048 SF2560 | SF40 |  |  | false | false | false | true | Object unlocked |  |  |  |  | false
Radio_Network | Mbms | MbmsId | 1 | The value component of the Relative Distinguished Name (RDN). | string |  |  |  |  | false | true | true | true | [5 empty] | false
Radio_Network | Mbms | userLabel | 1 | Label for free use. | string |  |  |  |  | false | false | false | true | [5 empty] | false
Radio_Network | Mbms | mappingInfoSIB13 | 1 | Defines to which SI message SIB13 is mapped. | MappingInfo | NOT_MAPPED MAPPED_SI_1 MAPPED_SI_2 MAPPED_SI_3 MAPPED_SI_4 MAPPED_SI_5 MAPPED_SI_6 MAPPED_SI_7 MAPPED_SI_8 MAPPED_SI_9 MAPPED_SI_10 | NOT_MAPPED |  |  | false | false | false | true | Cell lock/unlock |  | See siWindowLength for further information. |  |  | false
Radio_Network | Mbms | changeNotificationSIB13 | 1 | Indicates, when the SIB13 content is changed, if SI Change Notification shall be broadcasted prior to broadcast of updated SI. | boolean |  | true |  |  | false | false | false | true | New connection |  |  |  |  | false
Radio_Network | Mbms | synchPeriodLength | 1 | MBMS synchronisation period length. | long | 0..593920 | 593920 | ms | 80 | false | false | false | true | At node restart |  |  |  |  | false
Radio_Network | Mbms | syncPayloadPduCrcCheck | 1 | Indicates if syncPayloadPduCrcCheck will be performed or not. | boolean |  | false |  |  | false | false | false | true | New connection |  |  |  |  | false
Radio_Network | Mbms | tMbmsAuditTimer | 1 | The time the eNB waits with the deletion of ongoing MBMS sessions that are not re-started by MBMS SESSION START after a successful M3 SETUP procedure. | long | 60..86400 | 180 | second |  | false | false | false | true | At node restart |  |  |  |  | false
Radio_Network | MbsfnArea | MbsfnAreaId | 1 | The value component of the Relative Distinguished Name (RDN). | string |  |  |  |  | false | true | true | true | [5 empty] | false
Radio_Network | MbsfnArea | userLabel | 1 | Label for free use. | string |  |  |  |  | false | false | false | true | [5 empty] | false
Radio_Network | MbsfnArea | mbsfnAreaIdentity | 1 | Specifies the MBSFN area identity. | long | 0..256 |  |  |  | false | false | true | true | Object unlocked |  |  |  |  | false
Radio_Network | MbsfnArea | nonMbsfnRegionLength | 1 | Specifies how many symbols from the beginning of the subframe constitute the non-MBSFN region. This value applies in all subframes of the MBSFN area used for PMCH transmission. The values 1 and 2 correspond to 1 and 2 symbols, respectively. | long | 1,2 | 2 |  |  | false | false | false | true | Object unlocked |  |  |  |  | false
Radio_Network | MbsfnArea | notificationIndicator | 1 | Specifies which PDCCH bit is used to notify the UE about change of the MCCH applicable for this MBSFN area. Value 0 corresponds with the least significant bit as defined in TS 36.212 and so on. | long | 0..7 |  |  |  | false | false | true | true | Object unlocked |  |  |  |  | false
Radio_Network | MbsfnArea | mcchRepetitionPeriod | 1 | Specifies the interval between transmissions of MCCH information, in radio frames, Value 32 corresponds to 32 radio frames, 64 corresponds to 64 radio frames and so on. | long | 32,64,128,256 | 32 |  |  | false | false | false | true | Object unlocked |  | For the MO PmchMch with the smallest value of sfAllocEnd of all PmchMch MOs belonging to a certain MbsfnArea, the mchSchedulingPeriod must be smaller than or equal to mcchRepetitionPeriod. |  |  | false
Radio_Network | MbsfnArea | mcchOffset | 1 | Specifies, together with the mcchRepetitionPeriod, the radio frames in which MCCH is scheduled i.e. MCCH is scheduled in radio frames for which: SFN mod mcchRepetitionPeriod = mcch-Offset. | long | 0..10 |  |  |  | false | false | true | true | Object unlocked |  |  |  |  | false
Radio_Network | MbsfnArea | mcchModificationPeriod | 1 | Specifies periodically appearing boundaries, i.e. radio frames for which SFN mod mcch-ModificationPeriod = 0, The contents of different transmissions of MCCH information can only be different if there is at least one such boundary in-between them. | long | 512,1024 | 512 |  |  | false | false | false | true | Object unlocked |  | The mchSchedulingPeriod in the MO class PmchMch must be smaller than or equal to mcchModificationPeriod. |  |  | false
Radio_Network | MbsfnArea | sfAllocInfo | 1 | Indicates the subframes of the radio frames indicated by the mcch-RepetitionPeriod and the mcch-Offset, that may carry MCCH. Value "1" indicates that the corresponding subframe is allocated. Value "0" indicates that the corresponding subframe is notallocated.The following mapping applies: FDD: The first/ leftmost bit defines the allocation for subframe #1 of the radio frame indicated by mcch-RepetitionPeriod and mcch-Offset, the second bit for #2, the third bit for #3 , the fourth bit for #6, the fifth bit for #7 and the sixth bit for #8. TDD: The first/leftmost bit defines the allocation for subframe #3 of the radio frame indicated by mcch-RepetitionPeriod and mcch-Offset, the second bit for #4, third bit for #7, fourth bit for #8, fifth bit for #9. Uplink subframes are not allocated. The last bit is not used. | string |  |  |  |  | false | false | true | true | Object unlocked |  |  |  |  | false
Radio_Network | MbsfnArea | signallingMCS | 1 | Indicates the Modulation and Coding Scheme (MCS) applicable for the subframes indicated by the field sf-AllocInfo and for the first subframe of each MCH scheduling period (which may contain the MCH scheduling information provided by MAC). Value 2 corresponds with the value 2 for parameter I-MCS in TS 36.213, Table 7.1.7.1-1], and so on. | long | 2,7,13,19 |  |  |  | false | false | true | true | Object unlocked |  |  |  |  | false
Radio_Network | MbsfnArea | commonSFAlloc | 1 | Specifies the subframes that are reserved for MBSFN in downlink. | SubFrameConfig |  |  |  |  | false | false | true | true | Object unlocked |  |  |  |  | false
Radio_Network | MbsfnArea | commonSFAllocPeriod | 1 | Specifies the period during which resources corresponding with field commonSFAlloc are divided between the (P)MCH that are configured for this MBSFN area. The subframe allocation patterns, as defined by commonSFAlloc, repeat continously during this period. Value 4 corresponds to 4 radio frames, 8 corresponds to 8 radio frames and so on. | long | 4,8,16,32,64,128,256 |  |  |  | false | false | true | true | Object unlocked |  | The mchSchedulingPeriod in the MO class PmchMch must be a multiple of commonSFAllocPeriod. |  |  | false
Radio_Network | MbsfnArea | notificationConfiguration | 1 | Notification configuration Note: If several MbsfnArea are activated for a cell, the notificationConfiguration of highest notificationConfigurationPriority will be used. | NotificationConfig |  |  |  |  | false | false | true | true | Object unlocked |  |  |  |  | false
Radio_Network | MbsfnArea | administrativeState | 1 | The administrative state. | AdminState | LOCKED UNLOCKED SHUTTING_DOWN | LOCKED |  |  | false | false | false | true | Object unlocked |  |  |  |  | false
Radio_Network | PmchMch | PmchMchId | 1 | The value component of the Relative Distinguished Name (RDN). | string |  |  |  |  | false | true | true | true | [5 empty] | false
Radio_Network | PmchMch | userLabel | 1 | Label for free use. | string |  |  |  |  | false | false | false | true | [5 empty] | false
Radio_Network | PmchMch | sfAllocEnd | 1 | Specifies the last subframe allocated to this (P)MCH within a period identified by field commonSF-AllocPeriod. The subframes allocated to (P)MCH corresponding with the nth entry in pmch-InfoList are the subsequent subframes starting from either the subframe identified by sf-AllocEnd of the (n-1)th listed (P)MCH or, for n=1, the first subframe, through the subframe identified by sf-AllocEnd of the nth listed (P)MCH. Value 0 corresponds with the first subframe defined by field commonSF-Alloc. | long | 0..1535 |  |  |  | false | false | true | true | lock/unlock MbsfnArea |  |  |  |  | false
Radio_Network | PmchMch | dataMcs | 1 | Specifies the value for parameter I-MCS in TS 36.213, Table 7.1.7.1-1, which defines the Modulation and Coding Scheme (MCS) applicable for the subframes of this (P)MCH as indicated by the field commonSF-Alloc. The MCS does however neither apply to the subframes that may carry MCCH i.e. the subframes indicated by the field sf-AllocInfo within SystemInformationBlockType13 nor for the first subframe of each MCH scheduling period (which may contain the MCH scheduling information provided by MAC). | long | 0..28 |  |  |  | false | false | true | true | lock/unlock MbsfnArea |  |  |  |  | false
Radio_Network | PmchMch | mchSchedulingPeriod | 1 | Specifies the MCH scheduling period i.e. the periodicity used for providing MCH scheduling information at lower layers (MAC) applicable for an MCH. Value 8 corresponds to 8 radio frames, 16 corresponds to 16 radio frames and so on. | long | 8,16,32,64,128,256,512,1024 | 32 |  |  | false | false | false | true | lock/unlock MbsfnArea |  | The mchSchedulingPeriod must be a multiple of commonSFAllocPeriod in the MO class MbsfnArea. For the MO PmchMch with the smallest value of sfAllocEnd of all PmchMch MOs belonging to a certain MbsfnArea, the mchSchedulingPeriod must be smaller than or equal to mcchRepetitionPeriod. |  |  | false
Radio_Network | MbmsService | MbmsServiceId | 1 | The value component of the Relative Distinguished Name (RDN). | string |  |  |  |  | false | true | true | true | [5 empty] | false
Radio_Network | MbmsService | userLabel | 1 | Label for free use. | string |  |  |  |  | false | false | false | true | [5 empty] | false
Radio_Network | MbmsService | availabilityStatus | 1 | The availability status. It contains details about operationalState. This attribute is set by the application in the RBS. | AvailabilityStatus | NO_STATUS IN_TEST FAILED POWER_OFF OFF_LINE OFF_DUTY DEGRADED NOT_INSTALLED LOG_FULL DEPENDENCY_LOCKED DEPENDENCY_FAILED DEPENDENCY_SHUTTINGDOWN |  |  |  | true | false | false | false | [5 empty] | false
Radio_Network | MbmsService | operationalState | 1 | The operational state. | OperState | DISABLED ENABLED |  |  |  | true | false | false | false | [5 empty] | false
Radio_Network | MbmsService | tmgiList | 10 | List of Temporary Mobile Group Identities. | Tmgi |  |  |  |  | false | false | true | true | New connection |  |  |  |  | false
Radio_Network | MbmsService | logicalChannelIdentity | 1 | The logical channel identity. | long | 0..28 |  |  |  | false | false | true | true | New connection |  |  |  |  | false
Radio_Network | MbsfnAreaCellRelation | MbsfnAreaCellRelationId | 1 | The value component of the Relative Distinguished Name (RDN). | string |  |  |  |  | false | true | true | true | [5 empty] | false
Radio_Network | MbsfnAreaCellRelation | userLabel | 1 | Label for free use. | string |  |  |  |  | false | false | false | true | [5 empty] | false
Radio_Network | MbsfnAreaCellRelation | mbsfnAreaCellRef | 1 | Reference to an related EUtranCell that supports the MBSFN Area. | ManagedObject |  |  |  |  | false | true | true | true | [5 empty] | false
Radio_Network | MbsfnAreaCellRelation | isReservedCell | 1 | Defines if the related EUtranCell in MBSFN Area reserved cell or not. A Reserved Cell is a unicast cell. No data is sent in the MBSFN subframes. The Cell CSR (cell specific reference) will be sent as a normal unicast cell. | boolean |  | false |  |  | false | true | false | true | [5 empty] | false
Radio_Network | MbsfnAreaCellRelation | mbsfnAreaCellStatus | 1 | The MBSFN area status of the related Cell. | MbsfnAreaCellStatus | NOT_ACTIVATED ACTIVATED FAILED CELL_DISABLED RESERVED |  |  |  | true | false | false | false | [5 empty] | false
Radio_Network | ReportConfigEUtraIFBestCell | ReportConfigEUtraIFBestCellId | 1 | The value component of the Relative Distinguished Name (RDN). | string |  |  |  |  | false | true | true | true | [5 empty] | false
Radio_Network | ReportConfigEUtraIFBestCell | a3offset | 1 | The offset value for eventA3. | long | -150..150 | 30 | dB | 5 | false | false | false | true | New connection |  |  |  |  | false
Radio_Network | ReportConfigEUtraIFBestCell | hysteresisA3 | 1 | The hysteresis value for eventA3. | long | 0..150 | 10 | dB | 5 | false | false | false | true | New connection |  |  |  |  | false
Radio_Network | ReportConfigEUtraIFBestCell | triggerQuantityA3 | 1 | The quantity that triggers the event. | TriggerQuantity | RSRP RSRQ | RSRP |  |  | false | false | false | true | New connection |  |  |  |  | false
Radio_Network | ReportConfigEUtraIFBestCell | timeToTriggerA3 | 1 | The time-to-trigger value for eventA3 | long | 0,40,64,80,100,128,160,256,320,480,512,640,1024,1280,2560,5120 | 40 | ms |  | false | false | false | true | New connection |  |  |  |  | false
Radio_Network | ReportConfigSearch | ReportConfigSearchId | 1 | The value component of the Relative Distinguished Name (RDN). | string |  |  |  |  | false | true | true | true | [5 empty] | false
Radio_Network | ReportConfigSearch | a1a2SearchThresholdRsrp | 1 | The Reference Signal Received Power (RSRP) threshold value for events A1Search and A2Search. | long | -140..-44 | -134 | dBm |  | false | false | false | true | New connection |  |  |  |  | false
Radio_Network | ReportConfigSearch | a1a2SearchThresholdRsrq | 1 | The Reference Signal Received Quality (RSRQ) threshold value for events A1Search and A2Search. | long | -195..-30 | -165 | dB | 5 | false | false | false | true | New connection |  |  |  |  | false
Radio_Network | ReportConfigSearch | hysteresisA1A2SearchRsrp | 1 | The hysteresis value for RSRP in events A1Search and A2Search measurements. | long | 0..150 | 20 | dB | 5 | false | false | false | true | New connection |  |  |  |  | false
Radio_Network | ReportConfigSearch | hysteresisA1A2SearchRsrq | 1 | The hysteresis value for RSRQ in events A1Search and A2Search measurements. | long | 0..150 | 15 | dB | 5 | false | false | false | true | New connection |  |  |  |  | false
Radio_Network | ReportConfigSearch | timeToTriggerA1Search | 1 | The time-to-trigger value for measurement in event A1Search. | long | 0,40,64,80,100,128,160,256,320,480,512,640,1024,1280,2560,5120 | 640 | ms |  | false | false | false | true | New connection |  |  |  |  | false
Radio_Network | ReportConfigSearch | timeToTriggerA2Search | 1 | The time-to-trigger value for measurement in event A2Search. | long | 0,40,64,80,100,128,160,256,320,480,512,640,1024,1280,2560,5120 | 40 | ms |  | false | false | false | true | New connection |  |  |  |  | false
Radio_Network | ReportConfigSearch | a2CriticalThresholdRsrp | 1 | The Reference Signal Received Power (RSRP) threshold value for event A2Critical. | long | -140..-44 | -140 | dBm |  | false | false | false | true | New connection |  |  |  |  | false
Radio_Network | ReportConfigSearch | a2CriticalThresholdRsrq | 1 | The Reference Signal Received Quality (RSRQ) threshold value for event A2Critical. | long | -195..-30 | -195 | dB | 5 | false | false | false | true | New connection |  |  |  |  | false
Radio_Network | ReportConfigSearch | hysteresisA2CriticalRsrp | 1 | The hysteresis value for RSRP in event A2Critical measurement. | long | 0..150 | 10 | dB | 5 | false | false | false | true | New connection |  |  |  |  | false
Radio_Network | ReportConfigSearch | hysteresisA2CriticalRsrq | 1 | The hysteresis value for RSRQ in event A2Critical measurement. | long | 0..150 | 10 | dB | 5 | false | false | false | true | New connection |  |  |  |  | false
Radio_Network | ReportConfigSearch | timeToTriggerA2Critical | 1 | The time-to-trigger value for measurement in event A2Critical. | long | 0,40,64,80,100,128,160,256,320,480,512,640,1024,1280,2560,5120 | 40 | ms |  | false | false | false | true | New connection |  |  |  |  | false
Radio_Network | SectorCarrier | SectorCarrierId | 1 | The value component of the RDN. | string |  |  |  |  | false | true | true | true | [5 empty] | false
Radio_Network | SectorCarrier | availabilityStatus | 1 | The availability status. It contains details about operationalState. This attribute is set by the application in the RBS. | AvailabilityStatus | NO_STATUS IN_TEST FAILED POWER_OFF OFF_LINE OFF_DUTY DEGRADED NOT_INSTALLED LOG_FULL DEPENDENCY_LOCKED DEPENDENCY_FAILED DEPENDENCY_SHUTTINGDOWN |  |  |  | true | false | false | false | Immediately | Change can affect traffic |  |  |  | false
Radio_Network | SectorCarrier | operationalState | 1 | The operational state. This attribute is set by the application in the RBS. | OperState | DISABLED ENABLED |  |  |  | true | false | false | false | Immediately | Change can affect traffic |  |  |  | false
Radio_Network | SectorCarrier | sectorFunctionRef | 1 | Reference to an instance of SectorEquipmentFunction MO. | SectorEquipmentFunction |  |  |  |  | false | true | true | true | [5 empty] | false
Radio_Network | SectorCarrier | reservedBy | -1 | Contains a list of MO instances that reserve this MO instance. | ManagedObject |  |  |  |  | true | false | false | true | [5 empty] | false
Radio_Network | SectorCarrier | noOfRxAntennas | 1 | The number of antennas that can be used for uplink reception in a sector. A parameter value of 0 means that the available configured resources will be used. | long | 0,1,2,4,8 | 0 |  |  | false | false | false | true | Cell lock/unlock | Change can affect traffic | Dependent on optional features that enable usage of multiple Rx antennas. |  |  | false
Radio_Network | SectorCarrier | noOfTxAntennas | 1 | The number of antennas that can be used for downlink transmission in a sector. A parameter value of 0 means that the available configured resources will be used. | long | 0,1,2,4,8 | 0 |  |  | false | false | false | true | Cell lock/unlock | Change can affect traffic | Dependent on optional features that enable usage of multiple Tx antennas. |  |  | false
Radio_Network | SectorCarrier | partOfSectorPower | 1 | The requested part of the total power in the SectorEquipment that should be allocated for the sectorCarrier. The output power is evenly distributed over the antenna connectors used for TX transmission that are allocated for the SectorCarrier. If the total amount of power per antenna connector of a SectorEquipment is over 100% when the cell using the SectorCarrier is unlocked, an alarm will be generated. | long | 0..100 | 100 | % |  | false | false | false | true | Object disabled/enabled | Change may affect traffic |  |  |  | false
Radio_Network | SectorCarrier | maximumTransmissionPower | 1 | Maximum possible power at the antenna reference point, for all downlink channels in all TX branches used simultaneously in the SectorCarrier. -1 is used as an undefined value. Note: Setting partOfSectorPower or configuredOutputPower (MO SectorEquipmentFunction) has an impact on this attribute. See Radio Network Configuration user guide 11/1553-HSC 105 50/1. | long | -1..540 |  | dBm |  | true | false | false | false | [5 empty] | false
Radio_Network | SectorCarrier | prsEnabled | 1 | If true, the Positioning Reference Signal will be sent from this sectorCarrier. | boolean |  | true |  |  | false | false | false | true | Object disabled/enabled | Change can affect traffic |  |  |  | false
Radio_Network | UlCompGroup | UlCompGroupId | 1 | The value component of the Relative Distinguished Name (RDN). | string |  |  |  |  | false | true | true | true | [5 empty] | false
Radio_Network | UlCompGroup | sectorCarrierRef | 600 | Defines a set of sectorCarriers. Uplink Coordinated multi-point reception of antenna signals is possible only between antenna signals from sectorCarriers within the same set of sectorCarriers. There shall be at least one sectorCarrier per UlCompGroup. | SectorCarrier |  |  |  |  | false | false | true | true | Object enabled |  |  |  |  | false
Radio_Network | UlCompGroup | administrativeState | 1 | The administrative state. | AdmState | LOCKED UNLOCKED SHUTTING_DOWN | LOCKED |  |  | false | false | false | true | Immediately |  |  |  |  | false
Radio_Network | UlCompGroup | availabilityStatus | 1 | The availability status. It contains details about operationalState. This attribute is set by the application in the RBS. | AvailabilityStatus | NO_STATUS IN_TEST FAILED POWER_OFF OFF_LINE OFF_DUTY DEGRADED NOT_INSTALLED LOG_FULL DEPENDENCY_LOCKED DEPENDENCY_FAILED DEPENDENCY_SHUTTINGDOWN |  |  |  | true | false | false | false | Immediately |  |  |  |  | false
Radio_Network | UlCompGroup | operationalState | 1 | The operational state. This attribute is set by the application in the RBS. | OperState | DISABLED ENABLED |  |  |  | true | false | false | false | Immediately |  |  |  |  | false
Radio_Network | OpProfiles | OpProfilesId | 1 | The value component of the RDN. | string |  |  |  |  | false | true | true | true | [5 empty] | false
Radio_Network | OpProfiles | profileList | 20 | The list of available Operational Profiles. The array of Operational Profiles is initialized by the system based on the list of registered Operational Profiles. The profiles configured as active are automatically applied by the system. | OpProfile |  |  |  |  | true | false | false | true |  | Yes |  |  |  | false
Radio_Network | ReportConfigInterRatLb | ReportConfigInterRatLbId | 1 | Value component of the RDN | string |  |  |  |  | false | true | true | true | [5 empty] | false
Radio_Network | ReportConfigInterRatLb | utranB1ThresholdRscp | 1 | RSCP threshold value for the event B1 measurement for Load based IRAT handover to UTRAN. | long | -120..-24 | -24 | dBm |  | false | false | false | true | Immediately |  |  |  |  | false
Radio_Network | ReportConfigInterRatLb | utranHysteresisB1 | 1 | Hysteresis value for the event B1 measurement | long | 0..150 | 10 | dB |  | false | false | false | true | Immediately |  |  |  |  | false
Radio_Network | ExternalCdma20001xRttCell | ExternalCdma20001xRttCellId | 1 | Value component of the RDN | string |  |  |  |  | false | true | true | true | [5 empty] | false
Radio_Network | ExternalCdma20001xRttCell | pnOffset | 1 | CDMA physical cell identity | long | 0..511 |  |  |  | false | false | true | true | New connection |  |  |  |  | false
Radio_Network | ExternalCdma20001xRttCell | reservedBy | -1 | List of MO instances that reserve this MO instance | ManagedObject |  |  |  |  | true | false | false | true |  |  | The MO cannot be deleted if it is reserved. |  |  | false
Radio_Network | ExternalCdma20001xRttCell | acBarring1xRttForMoDataPresent | 1 | Presence indication in SIB8 of Information Element acBarring1xRttMoData | boolean |  | false |  |  | false | false | false | true | Immediately |  |  |  |  | false
Radio_Network | ExternalCdma20001xRttCell | mscIdentifier | 1 | MSC identity in CDMA 1xRTT network If this 1xRTT cell is referred by EUtranCellFDD or EUtranCellTDD, this identifier will be used by eNodeB for tunnelling of 1xRTT signaling messages towards this MSC. It has to be configured for LTE CSFB to 1xRTT features since it is used to fill a field in S1AP message sent to MME. | MSCid |  |  |  |  | false | false | true | true | Immediately |  |  |  |  | false
Radio_Network | ExternalCdma20001xRttCell | sid | 1 | System unique identifier (15bits) This attribute is used along with the NID as a pair to control when the UE should register or reregister with the CDMA2000 1xRTT network. SID=0 is reserved. It is broadcast on SIB8. It is also used with CellId, SectorNumber and NID for the 1xRTT cell global identity. | long | 0..32768 |  |  |  | false | false | true | true | Immediately |  |  |  |  | false
Radio_Network | ExternalCdma20001xRttCell | nid | 1 | Network unique identifier (16 bits) within a system used along with the sid as a pair to control when the UE should register or reregister with the CDMA2000 1xRTT network NID=0 and NID=65535 are reserved. | long | 0..65535 |  |  |  | false | false | true | true | Immediately |  |  |  |  | false
Radio_Network | ExternalCdma20001xRttCell | cellIdentifier | 1 | Cell identifier If a 1xRTT cell is referred by EUtranCellFDD or EUtranCellTDD, this cell/sector attribute in conjuction with marketId and switchNumber shall be used to set the IE CDMA2000 Sector ID in Uplink S1 CDMA2000 tunneling message. | Cdma1xRttCellId |  |  |  |  | false | false | true | true | Immediately |  |  |  |  | false
Radio_Network | ExternalCdma20001xRttCell | acBarring1xRttMoData | 1 | Access Barring parameters for CDMA2000 1xRTT capable UE originating signaling The information is broadcast in SIB8. This is controlled by the licensing MO CsfbTo1xRtt and acBarring1xRttForMoDataPresent | AcBarringConfig1xRtt |  |  |  |  | false | false | true | true | Immediately |  |  |  |  | false
Radio_Network | ExternalCdma20001xRttCell | csfbRegParams1xRttMoData | 1 | Information for preregistration to 1xRTT system The information is broadcast in SIB8. This information, together with the information in mobilityParams1xRttMoData, must be used to build IE in RRC messages: CSFBParametersResponseCDMA2000 and HandoverFromEUTRAPreparationRequest. This is controlled by the licensing MO CsfbTo1xRtt. | CsfbRegParams1xRtt |  |  |  |  | false | false | true | true | Immediately |  |  |  |  | false
Radio_Network | ExternalCdma20001xRttCell | mobilityParams1xRttMoData | 1 | Information for registration/reregistration to 1xRTT system The information, together with the information in csfbRegParams1xRttMoData, is used to build the IE in RRC messages: CSFBParametersResponseCDMA2000 and HandoverFromEUTRAPreparationRequest. This is controlled by the licensing MO CsfbTo1xRtt. | MobilityParams1xRtt |  |  |  |  | false | false | true | true | Immediately |  |  |  |  | false
Radio_Network | ExternalCdma20001xRttCell | userLabel | 1 | Label for free use | string |  |  |  |  | false | false | false | true | [5 empty] | false
Radio_Network | ExternalCdma20001xRttCell | extendedCellRange | 1 | Indicates whether CDMA extended cell range is used or not in Ericsson`s CDMA network. | boolean |  | false |  |  | false | false | false | true | Immediately |  |  | Since L13B. Has no functional behavior. |  | false
Radio_Network | Cdma20001xRttBandRelation | cdma2000FreqBandRef | 1 | Reference to the CDMA2000 frequency band MO, Cdma2000FreqBand | Cdma2000FreqBand |  |  |  |  | false | true | true | true | New connection |  |  |  |  | false
Radio_Network | Cdma20001xRttBandRelation | Cdma20001xRttBandRelationId | 1 | Value component of the RDN | string |  |  |  |  | false | true | true | true | [5 empty] | false
Radio_Network | Cdma20001xRttBandRelation | cellReselectionPriority | 1 | Absolute priority of the RAT (0 means: lowest priority) | long | 0..7 | 6 |  |  | false | false | false | true | Immediately |  |  |  |  | false
Radio_Network | Cdma20001xRttBandRelation | threshXHigh1xRtt | 1 | Threshold used in reselection towards a high priority CDMA2000 1xRTT band class, expressed as an unsigned binary number equal to FLOOR ([-2 x 10 x log10 Ec/Io]) in units of 0.5 dB If sNonServingCell > threshXHigh1xRtt, reselection is considered towards the band class with higher priority. The condition must be valid during the period defined by attribute tReselectionCdma1xRtt. sNonServingCell is the RX-level value of a neighboring cell. | long | 0..63 | 63 |  |  | false | false | false | true | Immediately |  |  |  |  | false
Radio_Network | Cdma20001xRttBandRelation | threshXLow1xRtt | 1 | Threshold used in reselection towards a low priority CDMA2000 1xRTT band class expressed as an unsigned binary number equal to FLOOR ([-2 x 10 x log10 Ec/Io]) in units of 0.5 db. If sServingCell < threshServingLow and sNeighbor > threshXLow (see corresponding attribute), reselection towards this lower prioritized band class is considered. The condition must be valid during the period defined by attribute tReselectionCdma1xRtt. sServingCell is the RX level value of the serving cell and sNeighborCell is the RX level value of a neighbor frequency. | long | 0..63 | 63 |  |  | false | false | false | true | Immediately |  |  |  |  | false
Radio_Network | Cdma20001xRttBandRelation | userLabel | 1 | Label for free use | string |  |  |  |  | false | false | false | true | [5 empty] | false
Radio_Network | Cdma20001xRttFreqRelation | cdma2000FreqRef | 1 | Reference to the Cdma2000Freq MO | Cdma2000Freq |  |  |  |  | false | true | true | true | New connection |  |  |  |  | false
Radio_Network | Cdma20001xRttFreqRelation | Cdma20001xRttFreqRelationId | 1 | Value component of the RDN | string |  |  |  |  | false | true | true | true | [5 empty] | false
Radio_Network | Cdma20001xRttFreqRelation | csFallbackPrio | 1 | CDMA2000 1xRTT CSFB frequency priority This attribute prioritizes CDMA2000 1xRTT frequencies among all frequencies related to the cell for UEs in connected mode. Sets the priority to which frequency/frequency group to make CS Falback. The value 0 means the lowest priority. The value 7 means the highest priority. | long | 0..7 | 0 |  |  | false | false | false | true | New connection |  |  |  |  | false
Radio_Network | Cdma20001xRttFreqRelation | csFallbackPrioEC | 1 | CDMA2000 1xRTT frequency priority for emergency calls This attribute prioritizes CDMA2000 1xRTT frequencies for emergency calls among all frequencies/frequency groups related to the cell for UEs in connected mode. Sets the priority to which frequency to make emergency call CS Fallback. The value 0 means the lowest priority. The value 7 means the highest priority. | long | 0..7 | 0 |  |  | false | false | false | true | New connection |  |  |  |  | false
Radio_Network | Cdma20001xRttFreqRelation | userLabel | 1 | Label for free use | string |  |  |  |  | false | false | false | true | [5 empty] | false
Radio_Network | Cdma20001xRttFreqRelation | qOffsetFreq | 1 | Frequency-specific offset to apply when evaluating triggering conditions for measurement reporting | long | -15..15 | 0 | dB |  | false | false | false | true | New connection |  |  |  |  | false
Radio_Network | Cdma20001xRttCellRelation | externalCdma20001xRttCellRef | 1 | Reference to a ExternalCdma20001xRttCell | ExternalCdma20001xRttCell |  |  |  |  | false | true | true | true | New connection |  |  |  |  | false
Radio_Network | Cdma20001xRttCellRelation | Cdma20001xRttCellRelationId | 1 | Value component of the RDN | string |  |  |  |  | false | true | true | true | [5 empty] | false
Radio_Network | Cdma20001xRttCellRelation | includeInSystemInformation | 1 | CDMA2000 cell inclusion in system information This attribute Indicates whether the CDMA2000 cell is included in System Information. When the value is set to false, the CDMA2000 cell is not included in SIB8. A maximum of 16 CDMA2000 cells can be included per frequency. A maximum of 32 CDMA2000 cells can be included in SIB8. | boolean |  | true |  |  | false | false | false | true | Immediately |  | Restriction: The referred cell shall only set one of the attributes (includeInSystemInformation or includeInSystemInformationRel9) value to true. |  |  | false
Radio_Network | Cdma20001xRttCellRelation | includeInSystemInformationRel9 | 1 | CDMA2000 cell inclusion in Release 9 part of system information This attribute indicates whether the CDMA2000 cell is included in the Release 9 part of System Information. When the value is set to false, the CDMA2000 cell is not included in the Release 9 part of SIB8. A maximum of 16 CDMA2000 cells can be included per frequency in the Release 9 part. A total maximum of 32 CDMA2000 cells can be included in SIB8. | boolean |  | false |  |  | false | false | false | true | Immediately |  | Restriction: The referred cell shall only set one of the attributes (includeInSystemInformation or includeInSystemInformationRel9) value to true. Dependencies: In 3GPP rel9, the possiblity to add 16 additional CDMA2000 cells on the same frequency, was added. The additional CDMA2000 cells are controled by the parameter includeInSystemInformationRel9. |  |  | false
Radio_Network | Cdma20001xRttCellRelation | userLabel | 1 | Label for free use | string |  |  |  |  | false | false | false | true | [5 empty] | false
Radio_Network | ReportConfigCsfbCdma2000 | thresholdCdma20001xRtt | 1 | Signal Quality in the thresholdCDMA2000, threshold value for eventB1 | long | -315..0 | -75 | dB | 5 | false | false | false | true | New connection |  |  |  |  | false
Radio_Network | ReportConfigCsfbCdma2000 | hysteresis | 1 | Hysteresis value for the eventB1 measurement on CDMA2000 | long | 0..150 | 10 | dB | 5 | false | false | false | true | New connection |  |  |  |  | false
Radio_Network | ReportConfigCsfbCdma2000 | ReportConfigCsfbCdma2000Id | 1 | Value component of the RDN | string |  |  |  |  | false | true | true | true | [5 empty] | false
Radio_Network | ReportConfigCsfbCdma2000 | timeToTrigger | 1 | Time to trigger value for the eventB1 measurement on CDMA2000 | long | 0,40,64,80,100,128,160,256,320,480,640,1024,1280,2560,5120 | 640 |  |  | false | false | false | true | New connection |  |  |  |  | false
ANR_Function | AnrFunction | AnrFunctionId | 1 | The value component of the Relative Distinguished Name (RDN). | string |  |  |  |  | false | true | true | true | [5 empty] | false
ANR_Function | AnrFunction | cellAddRankLimitEutran | 1 | Threshold value for reported rank for a cell to be automatically added as neighbor. | long | 0..100 | 1 | no of cells |  | false | false | false | true | Immediately |  |  | Since L11B. Planned to be removed. |  | false
ANR_Function | AnrFunction | cellAddRsrpOffsetEutran | 1 | Threshold offset value for reported power for a cell to be automatically added as neighbor. | long | -300..300 | -10 | dBm |  | false | false | false | true | Immediately |  |  | Since L11B. Has no functional behavior, planned to be removed. |  | false
ANR_Function | AnrFunction | cellAddRsrpThresholdEutran | 1 | Threshold value for reported power for a cell to be automatically added as neighbor. | long | -1440..0 | -1440 | dBm |  | false | false | false | true | Immediately |  |  | Since L11B. Replaced by AnrFunctionEUtran::cellAddRsrpThresholdEutran. |  | false
ANR_Function | AnrFunction | cellAddRsrqOffsetEutran | 1 | Threshold offset value for reported quality for a cell to be automatically added as neighbor. | long | -300..300 | -10 | dB |  | false | false | false | true | Immediately |  |  | Since L11B. Has no functional behavior, planned to be removed. |  | false
ANR_Function | AnrFunction | cellAddRsrqThresholdEutran | 1 | Threshold value for reported quality for a cell to be automatically added as neighbor. | long | -1920..0 | -1920 | dB |  | false | false | false | true | Immediately |  |  | Since L11B. Replaced by AnrFunctionEUtran::cellAddRsrqThresholdEutran. |  | false
ANR_Function | AnrFunction | hoAllowedEutranPolicy | 1 | Starting value of the attribute isHoAllowed when a EUtranCellRelation is created by Automated Neighbor Relations (ANR). | boolean |  | true |  |  | false | false | false | true | Immediately |  |  | Since L11B. Replaced by AnrFunctionEUtran::hoAllowedEutranPolicy. |  | false
ANR_Function | AnrFunction | removeNcellTime | 1 | The length of time that neighbor cells without any neighbor relations remain in the RBS. 1000 means no automatic removal is performed. If set to 0, the neighbor cell MO is removed within 1 minute. Ericsson strongly recommend that value 0 shall not be used, due to the fact that when setting this value to 0, this might lead to that X2 connections are removed together with all external cells and are setup once again every minute this causes one a network level a huge pressure one the nodes. | long | 0..1000 | 30 | day |  | false | false | false | true | Immediately |  |  |  |  | false
ANR_Function | AnrFunction | removeNenbTime | 1 | The length of time that neighbor RBSs without any neighbor cells remain in the RBS. 1000 means no automatic removal is performed. If set to 0, the neighbor RBS MO is removed within 1 minute. | long | 0..1000 | 7 | day |  | false | false | false | true | Immediately |  |  |  |  | false
ANR_Function | AnrFunction | removeNrelTime | 1 | The length of time that neighbor relations without any communication to the neighbor cell remain in the RBS. 1000 means no automatic removal is performed. If set to 0, the neighbor relation MO is removed within 1 minute. Ericsson strongly recommend that value 0 shall not be used, due to the fact that when setting this value to 0, then new CGI measurements is performed, for any relation not used for handover already after 1 minute of not being used. | long | 0..1000 | 30 | day |  | false | false | false | true | Immediately |  |  |  |  | false
ANR_Function | AnrFunction | x2SetupPolicy | 1 | Indicates if X2 is set up when an ExternalEnbFunction not in the x2BlackList is created by Automated Neighbor Relations (ANR). | boolean |  | true |  |  | false | false | false | true | Immediately |  |  | Since L11B. Replaced by AnrFunctionEUtran::x2SetupPolicy. |  | false
ANR_Function | AnrFunction | anrUesEUtraIntraFMax | 1 | The maximum target number of UEs in each cell that are assigned Automated Neighbor Relations (ANR)-specific thresholds for E-UTRAN intra-frequency neighbor cell reports. The actual number of UEs with these thresholds may deviate from the target. | long | 0..100 | 20 | UE |  | false | false | false | true | Immediately |  |  | Since L11B. Replaced by AnrFunctionEUtran::anrUesEUtraIntraFMax. |  | false
ANR_Function | AnrFunction | anrUesEUtraIntraFMin | 1 | The minimum target number of UEs in each cell that are assigned Automated Neighbor Relations (ANR)-specific thresholds for E-UTRAN intra-frequency neighbor cell reports. The actual number of UEs with these thresholds may deviate from the target. | long | 0..100 | 1 | UE |  | false | false | false | true | Immediately |  |  | Since L11B. Replaced by AnrFunctionEUtran::anrUesEUtraIntraFMin. |  | false
ANR_Function | AnrFunction | anrUesEUtraIntraFDecr | 1 | The decrease in the target number of UEs in each cell that are assigned Automated Neighbor Relations (ANR)-specific thresholds for E-UTRAN intra-frequency neighbor cell reports, every time a neighbor cell report is received with only known neighbor cells. | long | 0..1000 | 10 | centiUE |  | false | false | false | true | Immediately |  |  | Since L11B. Replaced by AnrFunctionEUtran::anrUesEUtraIntraFDecr. |  | false
ANR_Function | AnrFunction | anrUesEUtraIntraFIncrHo | 1 | The increase in the target number of UEs in each cell that are assigned Automated Neighbor Relations (ANR)-specific thresholds for E-UTRAN intra-frequency neighbor cell reports, every time a neighbor cell report for handover is received with unknown neighbor cells. | long | 0..1000 | 100 | centiUE |  | false | false | false | true | Immediately |  |  | Since L11B. Replaced by AnrFunctionEUtran::anrUesEUtraIntraFIncrHo. |  | false
ANR_Function | AnrFunction | anrUesEUtraIntraFIncrAnr | 1 | The increase in the target number of UEs in each cell that are assigned Automated Neighbor Relations (ANR)-specific thresholds for E-UTRAN intra-frequency neighbor cell reports, every time a neighbor cell report for ANR is received with unknown neighbor cells. | long | 0..1000 | 20 | centiUE |  | false | false | false | true | Immediately |  |  | Since L11B. Replaced by AnrFunctionEUtran::anrUesEUtraIntraFIncrAnr. |  | false
ANR_Function | AnrFunction | zzzTemporary1 | 1 | Temporary attributes are intended for temporary solutions, and their usage may vary depending on the installed software. It is strongly recommended to only set the attributes that correspond to a desired functionality and leave all other temporary attributes set to default value. Information in the descriptions about what attributes are in use may be overridden by the information in CPI Info documents. Note that a later release may use another attribute to control the functionality previously provided by a temporary attribute, or may remove the functionality altogether. In these cases, the change is documented in the NIR. | string |  |  |  |  | false | false | false | true | Immediately |  |  |  |  | false
ANR_Function | AnrFunction | zzzTemporary2 | 1 | Temporary attributes are intended for temporary solutions, and their usage may vary depending on the installed software. It is strongly recommended to only set the attributes that correspond to a desired functionality and leave all other temporary attributes set to default value. Information in the descriptions about what attributes are in use may be overridden by the information in CPI Info documents. Note that a later release may use another attribute to control the functionality previously provided by a temporary attribute, or may remove the functionality altogether. In these cases, the change is documented in the NIR. | string |  |  |  |  | false | false | false | true | Immediately |  |  |  |  | false
ANR_Function | AnrFunction | zzzTemporary3 | 1 | Temporary attributes are intended for temporary solutions, and their usage may vary depending on the installed software. It is strongly recommended to only set the attributes that correspond to a desired functionality and leave all other temporary attributes set to default value. Information in the descriptions about what attributes are in use may be overridden by the information in CPI Info documents. Note that a later release may use another attribute to control the functionality previously provided by a temporary attribute, or may remove the functionality altogether. In these cases, the change is documented in the NIR. | string |  |  |  |  | false | false | false | true | Immediately |  |  |  |  | false
ANR_Function | AnrFunction | zzzTemporary4 | 1 | Temporary attributes are intended for temporary solutions, and their usage may vary depending on the installed software. It is strongly recommended to only set the attributes that correspond to a desired functionality and leave all other temporary attributes set to default value. Information in the descriptions about what attributes are in use may be overridden by the information in CPI Info documents. Note that a later release may use another attribute to control the functionality previously provided by a temporary attribute, or may remove the functionality altogether. In these cases, the change is documented in the NIR. | string |  |  |  |  | false | false | false | true | Immediately |  |  |  |  | false
ANR_Function | AnrFunction | zzzTemporary5 | 1 | Temporary attributes are intended for temporary solutions, and their usage may vary depending on the installed software. It is strongly recommended to only set the attributes that correspond to a desired functionality and leave all other temporary attributes set to default value. Information in the descriptions about what attributes are in use may be overridden by the information in CPI Info documents. Note that a later release may use another attribute to control the functionality previously provided by a temporary attribute, or may remove the functionality altogether. In these cases, the change is documented in the NIR. | long |  | -2000000000 |  |  | false | false | false | true | Immediately |  |  |  |  | false
ANR_Function | AnrFunction | zzzTemporary6 | 1 | Temporary attributes are intended for temporary solutions, and their usage may vary depending on the installed software. It is strongly recommended to only set the attributes that correspond to a desired functionality and leave all other temporary attributes set to default value. Information in the descriptions about what attributes are in use may be overridden by the information in CPI Info documents. Note that a later release may use another attribute to control the functionality previously provided by a temporary attribute, or may remove the functionality altogether. In these cases, the change is documented in the NIR. | long |  | -2000000000 |  |  | false | false | false | true | Immediately |  |  |  |  | false
ANR_Function | AnrFunction | zzzTemporary7 | 1 | Temporary attributes are intended for temporary solutions, and their usage may vary depending on the installed software. It is strongly recommended to only set the attributes that correspond to a desired functionality and leave all other temporary attributes set to default value. Information in the descriptions about what attributes are in use may be overridden by the information in CPI Info documents. Note that a later release may use another attribute to control the functionality previously provided by a temporary attribute, or may remove the functionality altogether. In these cases, the change is documented in the NIR. | long |  | -2000000000 |  |  | false | false | false | true | Immediately |  |  |  |  | false
ANR_Function | AnrFunction | prioTime | 1 | Defines the weight of "time since last use" when determining the relation priority. The priority is used when deciding which relation to remove, when too many relations have been added. The priority is also used when determining which UTRAN cell to perform mobility measurements for. | long | 0..100 | 100 |  |  | false | false | false | true | Immediately |  |  |  |  | false
ANR_Function | AnrFunction | prioHoSuccRate | 1 | Defines the weight of "handover success rate" when determining the relation priority. The priority is used when deciding which relation to remove, when too many relations have been added. The priority is also used when determining which UTRAN cell to perform mobility measurements for. | long | 0..100 | 100 |  |  | false | false | false | true | Immediately |  |  |  |  | false
ANR_Function | AnrFunction | prioHoRate | 1 | Defines the weight of "handover rate" when determining the relation priority. The priority is used when deciding which relation to remove, when too many relations have been added. The priority is also used when determining which UTRAN cell to perform mobility measurements for. | long | 0..100 | 100 |  |  | false | false | false | true | Immediately |  |  |  |  | false
ANR_Function | AnrFunction | maxNoPciReportsInact | 1 | Defines a maximal value of reports that any UE has to provide the ANR function with based on periodical PCI measurements, that is used to measure on Utran and Geran neighbors. Special Value: 0 means infinity. | long | 0..100 | 30 | number of messages |  | false | false | false | true | Immediately |  |  |  |  | false
ANR_Function | AnrFunction | maxTimeEventBasedPciConf | 1 | Defines a maximal time that any UE has to assist ANR function with event based measurements, that is sued to measure on Eutran neighbors. Special Value: 0 means infinity. | long | 0..1440 | 30 | minutes |  | false | false | false | true | Immediately |  |  |  |  | false
ANR_Function | AnrFunction | maxNoPciReportsEvent | 1 | Defines a maximal value of reports that any UE has to provide the ANR function with on event based measurements, that is sued to measure on Eutran neighbors. Special Value: 0 means infinity. | long | 0..100 | 15 | number of messages |  | false | false | false | true | Immediately |  |  |  |  | false
ANR_Function | AnrFunctionEUtran | AnrFunctionEUtranId | 1 | The value component of the Relative Distinguished Name (RDN). | string |  |  |  |  | false | true | true | true | Immediately |  |  |  |  | false
ANR_Function | AnrFunctionEUtran | anrUesThreshInterFMax | 1 | This parameter defines the maximum target number of UEs in each cell, that are assigned ANR specific thresholds for EUTRAN intra-frequency neighbor cell reports. The actual number of UEs with these thresholds may deviate from the target. | long | 0..100 | 20 | UE |  | false | false | false | true | New connection |  |  |  |  | false
ANR_Function | AnrFunctionEUtran | anrUesThreshInterFMin | 1 | This parameter defines the minimum target number of UEs in each cell, that are assigned ANR specific thresholds for EUTRAN intra-frequency neighbor cell reports. The actual number of UEs with these thresholds may deviate from the target. | long | 0..100 | 1 | UE |  | false | false | false | true | New connection |  |  |  |  | false
ANR_Function | AnrFunctionEUtran | anrUesThreshInterFDecr | 1 | This parameter defines the decrease in the target number of UEs in each cell, that are assigned ANR specific thresholds for EUTRAN inter-frequency neighbor cell reports, every time a neighbor cell report is received with only known neighbor cells. | long | 0..1000 | 10 | centiUE |  | false | false | false | true | New connection |  |  |  |  | false
ANR_Function | AnrFunctionEUtran | anrUesThreshInterFIncrHo | 1 | This parameter defines the increase in the target number of UEs in each cell, that are assigned ANR specific thresholds for EUTRAN intra-frequency neighbor cell reports, every time a neighbor cell report for HO is received with unknown neighbor cells. | long | 0..1000 | 100 | centiUE |  | false | false | false | true | New connection |  |  |  |  | false
ANR_Function | AnrFunctionEUtran | anrUesThreshInterFIncrAnr | 1 | This parameter defines the increase in the target number of UEs in each cell, that are assigned ANR specific thresholds for EUTRAN inter-frequency neighbor cell reports, every time a neighbor cell report for ANR is received with unknown neighbor cells. | long | 0..1000 | 20 | centiUE |  | false | false | false | true | New connection |  |  |  |  | false
ANR_Function | AnrFunctionEUtran | anrInterFreqState | 1 | Activates or deactivates the Automated Neighbor Relation (ANR) function support for Inter frequency LTE for one RBS. The value of the attribute is irrelevant when no valid license key is installed for the ANR feature. | ActivationVals | ACTIVATED DEACTIVATED | DEACTIVATED |  |  | false | false | false | true | Immediately |  |  |  |  | false
ANR_Function | AnrFunctionEUtran | anrIntraFreqState | 1 | Activates or deactivates the Automated Neighbor Relation (ANR) function support for Intra frequency LTE for one RBS. The value of the attribute is irrelevant when no valid license key is installed for the ANR feature. | ActivationVals | ACTIVATED DEACTIVATED | ACTIVATED |  |  | false | false | false | true | Immediately |  |  |  |  | false
ANR_Function | AnrFunctionEUtran | anrUesEUtraIntraFDecr | 1 | This parameter defines the decrease in the target number of UEs in each cell, that are assigned ANR specific thresholds for EUTRAN intra-frequency neighbour cell reports, every time a neighbour cell report is received with only known neighbour cells. | long | 0..1000 | 10 | centiUE |  | false | false | false | true | Immediately |  |  |  |  | false
ANR_Function | AnrFunctionEUtran | cellAddRsrpThresholdEutran | 1 | Threshold value for reported power for a cell to be automatically added as neighbor. | long | -1440..0 | -1440 | dBm |  | false | false | false | true | Immediately |  |  |  |  | false
ANR_Function | AnrFunctionEUtran | anrUesEUtraIntraFIncrHo | 1 | This parameter defines the increase in the target number of UEs in each cell, that are assigned ANR specific thresholds for EUTRAN intra-frequency neighbour cell reports, every time a neighbour cell report for HO is received with unknown neighbour cells. | long | 0..1000 | 100 | centiUE |  | false | false | false | true | Immediately |  |  |  |  | false
ANR_Function | AnrFunctionEUtran | x2SetupPolicy | 1 | Indicates if X2 is to be set up when an ExternalEnbFunction that is not in the x2BlackList is created by ANR (Automatic Neighbor Relations). | boolean |  | true |  |  | false | false | false | true | Immediately |  |  |  |  | false
ANR_Function | AnrFunctionEUtran | cellAddRsrqThresholdEutran | 1 | Threshold value for reported quality for a cell to be automatically added as neighbor. | long | -1920..0 | -1920 | dB |  | false | false | false | true | Immediately |  |  |  |  | false
ANR_Function | AnrFunctionEUtran | anrUesEUtraIntraFMin | 1 | This parameter defines the minimum target number of UEs in each cell, that are assigned ANR specific thresholds for EUTRAN intra-frequency neighbour cell reports. The actual number of UEs with these thresholds may deviate from the target. | long | 0..100 | 1 | UE |  | false | false | false | true | Immediately |  |  |  |  | false
ANR_Function | AnrFunctionEUtran | anrUesEUtraIntraFMax | 1 | This parameter defines the maximum target number of UEs in each cell, that are assigned ANR specific thresholds for EUTRAN intra-frequency neighbour cell reports. The actual number of UEs with these thresholds may deviate from the target. | long | 0..100 | 20 | UE |  | false | false | false | true | Immediately |  |  |  |  | false
ANR_Function | AnrFunctionEUtran | hoAllowedEutranPolicy | 1 | Starting value of the parameter isHoAllowed when a EUtranCellRelation is created by ANR (Automatic Neighbor Relations) or X2. | boolean |  | true |  |  | false | false | false | true | Immediately |  |  |  |  | false
ANR_Function | AnrFunctionEUtran | anrUesEUtraIntraFIncrAnr | 1 | This parameter defines the increase in the target number of UEs in each cell, that are assigned ANR specific thresholds for EUTRAN intra-frequency neighbour cell reports, every time a neighbour cell report for ANR is received with unknown neighbour cells. | long | 0..1000 | 20 | centiUE |  | false | false | false | true | Immediately |  |  |  |  | false
ANR_Function | AnrFunctionUtran | anrStateUtran | 1 | Activates or deactivates the Automated Neighbor Relation (ANR) function support for Utran for one RBS. The value of the attribute is irrelevant when no valid license key is installed for the ANR feature. | ActivationVals | ACTIVATED DEACTIVATED | DEACTIVATED |  |  | false | false | false | true | Immediately |  |  |  |  | false
ANR_Function | AnrFunctionUtran | AnrFunctionUtranId | 1 | The value component of the Relative Distinguished Name (RDN). | string |  |  |  |  | false | true | true | true | [5 empty] | false
ANR_Function | AnrFunctionUtran | anrUtranMeasReportMax | 1 | Defines the maximum target number of measurement reports per hour for each UtranFreqRelation/UtranTDDFreqRelation. The number of measurement reports may deviate from the target. Please note that the unit is decMeasurementReport. Thus, the given number of measurement reports will be divided by 10. | long | 0..1000 | 100 | DecMeasurementReports |  | false | false | false | true | Immediately |  |  |  |  | false
ANR_Function | AnrFunctionUtran | anrUtranMeasReportMin | 1 | Defines the minimum target number of measurement reports per hour for each UtranFreqRelation/UtranTDDFreqRelation. The number of measurement reports may deviate from the target. Please note that the unit is decMeasurementReport. Thus, the given number of measurement reports will be divided by 10. | long | 0..1000 | 5 | DecMeasurementReports |  | false | false | false | true | Immediately |  |  |  |  | false
ANR_Function | AnrFunctionUtran | anrUtranMeasReportDecr | 1 | Defines the decrease in the target number of measurement reports for each UtranFreqRelation/UtranTDDFreqRelation each time an Automated Neighbor Relations (ANR) UTRAN measurement report is received with only known neighbor cells. Please note that the unit is decMeasurementReport. Thus, the given number of measurement reports will be divided by 10. | long | 0..1000 | 1 | DecMeasurementReports |  | false | false | false | true | Immediately |  |  |  |  | false
ANR_Function | AnrFunctionUtran | anrUtranMeasReportIncr | 1 | Defines the increase in the target number of measurement reports for each UtranFreqRelation/UtranTDDFreqRelation each time an Automated Neighbor Relations (ANR) UTRAN measurement report is received with unknown neighbor UTRAN cells. Please note that the unit is decMeasurementReport. Thus, the given number of measurement reports will be divided by 10. | long | 0..1000 | 10 | DecMeasurementReports |  | false | false | false | true | Immediately |  |  |  |  | false
ANR_Function | AnrFunctionUtran | hoAllowedUtranPolicy | 1 | Starting value of the parameter isHoAllowed when a UtranCellRelation is created by ANR (Automatic Neighbor Relations) | boolean |  | true |  |  | false | false | false | true | Immediately |  |  |  |  | false
ANR_Function | AnrFunctionUtran | anrUtranMeasReportAcIncr | 1 | Defines the increase in the target number of measurement reports for each UtranFreqRelation/UtranTDDFreqRelation each time an PCI measurement report is received with known cell but the corresponding LAC or RAC missing. Please note that the unit is decMeasurementReport. Thus, the given number of measurement reports will be divided by 10. | long | 0..1000 | 20 | DecMeasurementReports |  | false | false | false | true | Immediately |  |  |  |  | false
ANR_Function | AnrFunctionUtran | anrUtranAcMeasOn | 1 | Indicates whether more CGI measurements shall be initiated to find LAC and/or RAC for cells that were previously added by ANR with missing LAC or RAC. | boolean |  | true |  |  | false | false | false | true | Immediately |  |  |  |  | false
ANR_Function | AnrFunctionUtran | rimIntegrationEnabled | 1 | This parameter indicates if ANR should be able to modify RIM associations to UTRAN cells. | boolean |  | true |  |  | false | false | false | true | Immediately |  |  |  |  | false
ANR_Function | AnrFunctionUtran | cellAddRscpThresholdUtranDelta | 1 | This parameter together with b2Threshold2RscpUtra specifies "The Received Signal Code Power" (RSCP) threshold value for reported power for a cell to be automatically added as neighbor. The equation for calculating the RSCP threshold is b2Threshold2RscpUtra + cellAddRscpThresholdUtranDelta. | long | -10..10 | -1 | dBm |  | false | false | false | true | New connection |  |  |  |  | false
ANR_Function | AnrFunctionUtran | cellAddEcNoThresholdUtranDelta | 1 | This parameter together with b2Threshold2EcNoUtra specifies "Ratio of energy per modulation bit to noise spectral density" threshold value for reported EcNo for a cell to be automatically added as neighbor. The equation for calculating the EcNo threshold is b2Threshold2EcNoUtra + cellAddEcNoThresholdUtranDelta. | long | -100..100 | -10 | dB | 5 | false | false | false | true | New connection |  |  |  |  | false
ANR_Function | AnrFunctionGeran | anrStateGsm | 1 | Activates or deactivates the Automated Neighbor Relations (ANR) function support for GSM for one RBS. The value of the attribute is irrelevant when no valid license key is installed for the ANR feature. | ActivationVals | ACTIVATED DEACTIVATED | DEACTIVATED |  |  | false | false | false | true | Immediately |  |  |  |  | false
ANR_Function | AnrFunctionGeran | AnrFunctionGeranId | 1 | The value component of the Relative Distinguished Name (RDN). | string |  |  |  |  | false | true | true | true | [5 empty] | false
ANR_Function | AnrFunctionGeran | anrGeranMeasReportMax | 1 | The maximum target number of measurement reports per hour for each GeranFrequencyGroupRelation. The number of measurement reports may deviate from the target. Please note that the unit is decMeasurementReport. Thus, the given number of measurement reports will be divided by 10. | long | 0..1000 | 100 | DecMeasurementReports |  | false | false | false | true | Immediately |  |  |  |  | false
ANR_Function | AnrFunctionGeran | anrGeranMeasReportMin | 1 | The minimum target number of measurement reports per hour for each GeranFrequencyGroupRelation. The number of measurement reports may deviate from the target. Please note that the unit is decMeasurementReport. Thus, the given number of measurement reports will be divided by 10. | long | 0..1000 | 5 | DecMeasurementReports |  | false | false | false | true | Immediately |  |  |  |  | false
ANR_Function | AnrFunctionGeran | anrGeranMeasReportDecr | 1 | The decrease in the target number of measurement reports per GeranFrequencyGroupRelation each time an Automated Neighbor Relations (ANR) GERAN measurement report is received with only known neighbor cells. Please note that the unit is decMeasurementReport. Thus, the given number of measurement reports will be divided by 10. | long | 0..1000 | 1 | DecMeasurementReports |  | false | false | false | true | Immediately |  |  |  |  | false
ANR_Function | AnrFunctionGeran | anrGeranMeasReportIncr | 1 | Defines the increase in the target number of measurement reports per GeranFrequencyGroupRelation each time an Automated Neighbor Relations (ANR) GERAN measurement report is received with unknown neighbor GERAN cells or an unknown cell found in GERAN mobility report. Please note that the unit is decMeasurementReport. Thus, the given number of measurement reports will be divided by 10. | long | 0..1000 | 10 | DecMeasurementReports |  | false | false | false | true | Immediately |  |  |  |  | false
ANR_Function | AnrFunctionGeran | rimIntegrationEnabled | 1 | This parameter indicates if ANR should be able to modify RIM associations to GERAN cells | boolean |  | true |  |  | false | false | false | true | Immediately |  |  |  |  | false
ANR_Function | AnrFunctionGeran | anrGeranMeasReportRacIncr | 1 | Defines the increase in the target number of measurement reports for each GeranFreqGroupRelation each time an PCI measurement report is received with known cell but the corresponding RAC missing. Please note that the unit is decMeasurementReport. Thus, the given number of measurement reports will be divided by 10. | long | 0..1000 | 20 | DecMeasurementReports |  | false | false | false | true | Immediately |  |  |  |  | false
ANR_Function | AnrFunctionGeran | anrGeranRacMeasOn | 1 | Indicates whether more CGI measurements shall be initiated to find RAC for cells that were previously added by ANR with missing RAC. | boolean |  | true |  |  | false | false | false | true | Immediately |  |  |  |  | false
RadioAndSector | XmuDeviceSet | availabilityStatus | 1 | The availability status. It contains details about operationalState. | AvailabilityStatus | NO_STATUS IN_TEST FAILED POWER_OFF OFF_LINE OFF_DUTY DEGRADED NOT_INSTALLED LOG_FULL DEPENDENCY_LOCKED DEPENDENCY_FAILED DEPENDENCY_SHUTTINGDOWN |  |  |  | true | false | false | false | [5 empty] | false
RadioAndSector | XmuDeviceSet | operationalState | 1 | The operational state. | OperState | DISABLED ENABLED |  |  |  | true | false | false | false | [5 empty] | false
RadioAndSector | XmuDeviceSet | XmuDeviceSetId | 1 | The value component of the RDN. | string |  |  |  |  | false | true | true | true | [5 empty] | false
RadioAndSector | XmuDeviceSet | usageState | 1 | Indicates the usage of a device group. | UsageState | IDLE ACTIVE BUSY |  |  |  | true | false | false | false | [5 empty] | false
RadioAndSector | XpProgram | XpProgramId | 1 | The value component of the RDN. | string |  |  |  |  | false | true | true | true | [5 empty] | false
RadioAndSector | XpProgram | startState | 1 | Indicates if the XpProgram can be used after an auxiliary unit restart. Program use is allowed if the state is enabled. Only 1 program is allowed to have the state ENABLED at the same time for each device group. | XpProgram_StartState | DISABLED ENABLED | ENABLED |  |  | false | false | false | true | [5 empty] | false
RadioAndSector | XpProgram | loadModule | 1 | Refers to the corresponding LoadModule MO. It contains information for loading: product data, load module file path, and file size. | LoadModule |  |  |  |  | false | true | true | true | [5 empty] | false
RadioAndSector | XpProgram | userLabel | 1 | Label for free use. | string |  |  |  |  | false | false | false | true | [5 empty] | false
RadioAndSector | AuxPlugInUnit | administrativeState | 1 | The administrative state. | AdminState | LOCKED UNLOCKED SHUTTING_DOWN | UNLOCKED |  |  | false | false | false | true | Immediately |  | Modification of the attribute value is not allowed as long as ENodeBFunction::technicianPresent=true. |  |  | false
RadioAndSector | AuxPlugInUnit | productData | 1 | The product ID of the installed AuxPlugInUnit/HW Unit. If the corresponding hardware unit is not installed yet, the struct contains empty strings. | ProductData |  |  |  |  | true | false | false | true | [5 empty] | false
RadioAndSector | AuxPlugInUnit | greenLed | 1 | Indicates the operational status of the Auxiliary Plug-in Unit. The following values are possible for this attribute: NOT_AVAILABLE = The LED state is not readable at the moment STEADY_LIGHT = Power present SLOW_BLINK = Missing resource FAST_BLINK = Load or test in progress FLICKERING = Busy | LedStatus | NOT_APPLICABLE NOT_AVAILABLE OUT STEADY_LIGHT SLOW_BLINK FAST_BLINK FLICKERING |  |  |  | true | false | false | false |  |  |  | Since L11A. Replaced by attribute operationalIndicator. |  | false
RadioAndSector | AuxPlugInUnit | redLed | 1 | Indicates the fault status of the Auxiliary Plug-in Unit. The following values are possible for this attribute: NOT_AVAILABLE = The LED state is not available at the moment OUT = No fault STEADY_LIGHT = PIU fault | LedStatus | NOT_APPLICABLE NOT_AVAILABLE OUT STEADY_LIGHT SLOW_BLINK FAST_BLINK FLICKERING |  |  |  | true | false | false | false |  |  |  | Since L11A. Replaced by attribute faultIndicator. |  | false
RadioAndSector | AuxPlugInUnit | yellowLed | 1 | Indicates the information status of the Auxiliary Plug-in Unit. The following values are possible for this attribute: NOT_AVAILABLE = The LED state is not available at the moment OUT = PIU unlocked STEADY_LIGHT = PIU locked SLOW_BLINK = Shutting-down in progress FLICKERING = Busy | LedStatus | NOT_APPLICABLE NOT_AVAILABLE OUT STEADY_LIGHT SLOW_BLINK FAST_BLINK FLICKERING |  |  |  | true | false | false | false |  |  |  | Since L11A. Replaced by attribute maintenanceIndicator. |  | false
RadioAndSector | AuxPlugInUnit | AuxPlugInUnitId | 1 | The value component of the RDN. | string |  |  |  |  | false | true | true | true | [5 empty] | false
RadioAndSector | AuxPlugInUnit | operationalState | 1 | Defines the operational state. | OperState | DISABLED ENABLED |  |  |  | true | false | false | false | [5 empty] | false
RadioAndSector | AuxPlugInUnit | availabilityStatus | 1 | The availability status of the device. | AvailabilityStatus | NO_STATUS IN_TEST FAILED POWER_OFF OFF_LINE OFF_DUTY DEGRADED NOT_INSTALLED LOG_FULL DEPENDENCY_LOCKED DEPENDENCY_FAILED DEPENDENCY_SHUTTINGDOWN |  |  |  | true | false | false | false | [5 empty] | false
RadioAndSector | AuxPlugInUnit | piuType | 1 | Refers to the corresponding PiuType MO. Used by the auto-configuration and system upgrade functions to create corresponding device group and XpProgram MOs. | PiuType |  |  |  |  | false | false | true | true | At restart. |  |  |  |  | false
RadioAndSector | AuxPlugInUnit | reservedBy | -1 | Contains a list of MO instances that reserves this MO instance. | ManagedObject |  |  |  |  | true | false | false | true | [5 empty] | false
RadioAndSector | AuxPlugInUnit | unitType | 1 | Mirrors the attribute PiuType.productData(productName). | string |  |  |  |  | true | false | false | false | [5 empty] | false
RadioAndSector | AuxPlugInUnit | positionRef | 1 | Refers to the cabinet or shelf in which the AuxPlugInUnit is placed or to which it belongs. | ManagedObject |  |  |  |  | false | false | false | true | Immediately |  |  |  |  | false
RadioAndSector | AuxPlugInUnit | position | 1 | The absolute position of the AuxPlugInUnit in a shelf. Position numbering starts from left or ground with the first position numbered 1. A board can occupy more than one position, depending on its width. When a board occupies more than one position, its position number is the left-most position it occupies. | long | 0..30 | 0 |  |  | false | false | false | true | Immediately |  |  |  |  | false
RadioAndSector | AuxPlugInUnit | positionInformation | 1 | The position of a AuxPlugInUnit. It can be: - On a shelf - Not on a shelf but inside or outside the cabinet - At a remote site If the hardware is contained on a shelf, the attribute position is used. Otherwise this attribute can be used, for example, to provide the address of a remote site, or to indicate that the unit is installed in connection to a specific shelf. | string |  |  |  |  | false | false | false | true | Immediately |  |  |  |  | false
RadioAndSector | AuxPlugInUnit | faultIndicator | 1 | The fault status of the auxiliary plug-in unit as shown by the optical indicator on the unit. Valid values: • NOT_APPLICABLE = This indicator is not supported. • NOT_AVAILABLE = The indicator state is currently not available. • OFF = No hardware fault. • STEADY_ON = Hardware fault. | IndicatorStatus | NOT_APPLICABLE NOT_AVAILABLE OFF STEADY_ON SLOW_BLINK FAST_BLINK DOUBLE_FLASH_AND_STEADY_ON DOUBLE_FLASH_AND_OFF |  |  |  | true | false | false | false |  |  | Only applicable to RBS 6000. If RBS 3000, see redLed. |  |  | false
RadioAndSector | AuxPlugInUnit | operationalIndicator | 1 | The operational status of the auxiliary plug-in unit as shown by the optical indicator on the unit. Valid values: • NOT_APPLICABLE = This indicator is not supported. • NOT_AVAILABLE = The indicator state is currently not available. • OFF = No power. • STEADY_ON = Operational, the unit can perform its intended purpose. • SLOW_BLINK = Dependent resource missing, the unit is non-operational. • DOUBLE_FLASH_AND_STEADY_ON = Loading software, the unit is operational during software loading. • DOUBLE_FLASH_AND_OFF = Loading software, the unit is non-operational during software loading. | IndicatorStatus | NOT_APPLICABLE NOT_AVAILABLE OFF STEADY_ON SLOW_BLINK FAST_BLINK DOUBLE_FLASH_AND_STEADY_ON DOUBLE_FLASH_AND_OFF |  |  |  | true | false | false | false |  |  | Only applicable to RBS 6000. If RBS 3000, see greenLed |  |  | false
RadioAndSector | AuxPlugInUnit | maintenanceIndicator | 1 | The maintenance status of the auxiliary plug-in unit as shown by the optical maintenance indicator on the unit. Valid values: • NOT_APPLICABLE = The indicator is not supported. • NOT_AVAILABLE = The indicator state is currently not available. • OFF = Non-maintenance mode (board unlocked) • STEADY_ON = Full maintenance mode (board locked) • SLOW_BLINK = Removing ongoing traffic in unit • FAST_BLINK = Alarms suppressed in unit | IndicatorStatus | NOT_APPLICABLE NOT_AVAILABLE OFF STEADY_ON SLOW_BLINK FAST_BLINK DOUBLE_FLASH_AND_STEADY_ON DOUBLE_FLASH_AND_OFF |  |  |  | true | false | false | false |  |  | Only applicable to RBS 6000. If RBS 3000, see yellowLed. |  |  | false
RadioAndSector | RbsSlot | RbsSlotId | 1 | The value component of the RDN. | string |  |  |  |  | false | true | true | true | [5 empty] | false
RadioAndSector | RbsSubrack | noOfSlots | 1 | Number of slots in the subrack. | long | 0..28 | 7 |  |  | false | true | false | true | [5 empty] | false
RadioAndSector | RbsSubrack | RbsSubrackId | 1 | The value component of the RDN. | string |  |  |  |  | false | true | true | true | [5 empty] | false
RadioAndSector | RbsSubrack | subrackPosition | 1 | The subrack position. The value consist of (<X><Y><Z>): X: cabinet position within the node, a digit (1-9), starting from left. Y: subrack vertical position within the cabinet, a letter (A-Z), starting from the ground. Z: subrack horizontal position within the cabinet, a digit (1-9), starting from left. Examples: 1A1, 1B1, 1B2, 2A1. DEPENDENCIES=The value of attribute cabinetPosition corresponds to the first digit in attribute subrackPosition. | string |  |  |  |  | false | false | false | true | [5 empty] | false
RadioAndSector | RbsSubrack | cabinetPosition | 1 | The cabinet position within a node, starting from left. The cabinet position value is a digit between 1-9. Example: 9 DEPENDENCIES=The value of attribute cabinetPosition corresponds to the first digit in attribute subrackPosition. | string |  |  |  |  | false | false | false | true | [5 empty] | false
RadioAndSector | SectorEquipmentFunction | SectorEquipmentFunctionId | 1 | The value component of the RDN. | string |  |  |  |  | false | true | true | true | [5 empty] | false
RadioAndSector | SectorEquipmentFunction | administrativeState | 1 | The administrative state. | AdminState | LOCKED UNLOCKED SHUTTING_DOWN | LOCKED |  |  | false | false | false | true | Immediatley. |  |  |  |  | false
RadioAndSector | SectorEquipmentFunction | availabilityStatus | 1 | The availability status. It contains details about operationalState. This attribute is set by the application in the RBS. | AvailabilityStatus | NO_STATUS IN_TEST FAILED POWER_OFF OFF_LINE OFF_DUTY DEGRADED NOT_INSTALLED LOG_FULL DEPENDENCY_LOCKED DEPENDENCY_FAILED DEPENDENCY_SHUTTINGDOWN |  |  |  | true | false | false | false | [5 empty] | false
RadioAndSector | SectorEquipmentFunction | operationalState | 1 | The operational state. This attribute is set by the application in the RBS. | OperState | DISABLED ENABLED |  |  |  | true | false | false | false | [5 empty] | false
RadioAndSector | SectorEquipmentFunction | reservedBy | 8 | Lists SectorCarrier or EUtranCellFDD/TDD MO instances that reserve this MO instance. Max 4 SectorCarrier can reserve the same SectorEquipmentFunction. | ManagedObject |  |  |  |  | true | false | false | true | [5 empty] | false
RadioAndSector | SectorEquipmentFunction | fqBand | 1 | The E-UTRA frequency band used in the SectorEquipmentFunction, based on the radio connected to the SectorEquipmentFunction. Range 1-32 for frequency division duplex, and 33 or higher for time division duplex (defined in 3GPP TS 36.104). | long |  |  |  |  | true | false | false | false | [5 empty] | false
RadioAndSector | SectorEquipmentFunction | userLabel | 1 | Label for free use. | string |  |  |  |  | false | false | false | true | [5 empty] | false
RadioAndSector | SectorEquipmentFunction | confOutputPower | 1 | The requested maximum sector power. The value represents the sum of the power for all antenna connectors used by the sector. 0 represents 0 Watt output power. Note: The valid range of confOutPutPower will be limited by the Radio Unit hardware capability and/or the lack of suitable HWAC. | long | 0..65535 | 20 | Watt |  | false | false | false | true | Lock/unlock of the Cell and Sector MOs. | Changes may affect traffic. |  | Since L13B. Replaced by attribute configuredOutputPower. Planned to be removed. |  | false
RadioAndSector | SectorEquipmentFunction | rfBranchRef | 24 | Reference to the RfBranch or AntennaPath MO instances being reserved. | ManagedObject |  |  |  |  | false | false | false | true | Object disabled/enabled |  |  |  |  | false
RadioAndSector | SectorEquipmentFunction | mixedModeRadio | 1 | Determines whether this SectorEquipmentFunction is shared with another node. | boolean |  | false |  |  | false | false | false | true | Object unlocked |  |  |  |  | false
RadioAndSector | SectorEquipmentFunction | sectorPower | 1 | The available sector power. The value represents the sum of the power for all Radio Units used by the sector and is the minimum of either of; sum of the RU capabilities, sum of the allocated output power capacity licenses, confOutputPower. | long |  |  | Watt |  | true | false | false | false |  |  |  | Since L13B. Replaced by attribute availableSectorPower. Planned to be removed. |  | false
RadioAndSector | SectorEquipmentFunction | configuredOutputPower | 1 | Requested maximum sector power. The value represents the sum of the power for all antenna connectors used by the sector. The value 0 represents 0 mW output power. Note: The valid range of confOutPutPower will be limited by the RU hardware capability or the lack of suitable HWAC, or both. | long | 0..250000 | 20000 | mW |  | false | false | false | true | Object unlocked | Changes may affect traffic |  |  |  | false
RadioAndSector | SectorEquipmentFunction | availableSectorPower | 1 | Available sector power. The value represents the sum of the power for all RUs used by the sector and is the lowest of the following: -Sum of the RU capabilities -Sum of the allocated output power capacity licenses -Value of parameter confOutputPower | long |  |  | mW |  | true | false | false | false | [5 empty] | false
RbsManagement | ResourceAllocationFunction | ResourceAllocationFunctionId | 1 | The value component of the RDN. | string |  |  |  |  | false | true | true | true | [5 empty] | false
RbsManagement | SystemConstants | SystemConstantsId | 1 | The value component of the RDN. | string |  |  |  |  | false | true | true | true | [5 empty] | false
RbsManagement | DeviceGroup | availabilityStatus | 1 | The availability status. It contains details about operationalState. | AvailabilityStatus | NO_STATUS IN_TEST FAILED POWER_OFF OFF_LINE OFF_DUTY DEGRADED NOT_INSTALLED LOG_FULL DEPENDENCY_LOCKED DEPENDENCY_FAILED DEPENDENCY_SHUTTINGDOWN |  |  |  | true | false | false | false | [5 empty] | false
RbsManagement | DeviceGroup | operationalState | 1 | The operational state. | OperState | DISABLED ENABLED |  |  |  | true | false | false | false | [5 empty] | false
RbsManagement | DeviceGroup | usageState | 1 | Indicates the usage of a device group: • ACTIVE • BUSY • IDLE | UsageState | IDLE ACTIVE BUSY |  |  |  | true | false | false | false | [5 empty] | false
RbsManagement | DeviceGroup | DeviceGroupId | 1 | The value component of the RDN. | string |  |  |  |  | false | true | true | true | [5 empty] | false
RbsManagement | NodeManagementFunction | alarmSuppressed | 1 | Indicates that all alarms in the node are suppressed. Alarm suppression can be started on site via a push on the Maintenance Button or off site via OSS-RC. Persistently stored attribute not handled by CV. | boolean |  | false |  |  | false | false | false | false | Immediately |  | Remote management applications can only change this attribute if attribute ENodeBFunction::technicianPresent=false. |  |  | false
RbsManagement | NodeManagementFunction | technicianPresent | 1 | Indicates that a technician on site has pushed the Maintenance Button. Persistently stored attribute not handled by CV. | boolean |  |  |  |  | true | false | false | false | [5 empty] | false
RbsManagement | NodeManagementFunction | collectTraceStatus | 1 | Status of trace collection, initiated with operation collectTraces. | NodeBFunction_CollectTraceStatus | NOT_STARTED COLLECTING FINISHED FAILED |  |  |  | true | false | false | false | [5 empty] | false
RbsManagement | NodeManagementFunction | collectLogsStatus | 1 | Status of logs collection, initiated with operation collectAutIntLogs. | CollectLogsStatus | NOT_STARTED COLLECTING FINISHED FAILED |  |  |  | true | false | false | false | [5 empty] | false
RbsManagement | NodeManagementFunction | oaMLinkSuperVisionActive | 1 | Controls enabling and disabling the supervision function that restarts the RBS when the O&M link is disabled. | boolean |  | true |  |  | false | false | false | true | Immediately |  |  |  |  | false
RbsManagement | NodeManagementFunction | NodeManagementFunctionId | 1 | The value component of the RDN. | string |  |  |  |  | false | true | true | true | [5 empty] | false
RbsManagement | RbsConfiguration | RbsConfigurationId | 1 | The value component of the RDN. | string |  |  |  |  | false | true | true | true | [5 empty] | false
RbsManagement | RbsConfiguration | configFaultReason | 1 | The reason for configuration failure. | ConfigFaultReason |  |  |  |  | false | false | true | true | [5 empty] | false
RbsManagement | RbsConfiguration | progressInformation | 1 | The configuration operation that is currently performed. | ProgressInformation | CONFIGURATION_NOT_STARTED FETCHING_BASIC_IP_CONFIGURATION_VIA_DHCP ACTIVATING_BASIC_IP_CONFIGURATION FETCHING_SITE_BASIC_FILE FETCHING_SITE_EQUIPMENT_FILE FETCHING_LICENSING_KEY_FILE FETCHING_UPGRADE_PACKAGE FETCHING_SUMMARY_FILE ACTIVATING_SITE_BASIC_DATA ACTIVATING_SITE_EQUIPMENT_DATA INSTALLING_LICENSE_KEY UPGRADING NOTIFYING_OSS INITIATING_CERTIFICATE_ENROLLMENT ACTIVATING_SECURITY_LEVEL_3 WAITING_FOR_OSS_CONFIGURATION OSS_ACTIVATING_CONFIGURATION WAITING_FOR_S1 OSS_UNLOCKING_CELLS AUTO_INTEGRATION_COMPL DETECTING_GIGABIT_LINK INITIATING_SECURITY_CONFIGURATION ACTIVATING_SECURITY_CONFIGURATION ACTIVATING_IPSEC_CONFIGURATION ACTIVATING_PERMANENT_OAM_IPSEC_CONFIGURATION ACTIVATING_INITIAL_OAM_IPSEC_CONFIGURATION |  |  |  | true | false | false | true |  |  |  | Since L13B. Planned to be removed. |  | false
RbsManagement | RbsConfiguration | progressLevel | 1 | The progress of RBS integration. The progress notification is divided into equal parts in steps of 10%. The progress ranges from starting the integration until the RBS is operational and integrated in OSS-RC. | long | 0..100 |  | % | 10 | true | false | false | true | [5 empty] | false
RbsManagement | RbsConfiguration | rbsConfigLevel | 1 | The configuration level of the RBS. | RbsConfigLevel | UNDEFINED BASIC_CV SITE_BASIC SITE_EQUIPMENT SITE_CONFIG_COMPLETE OSS_ACTIVATING_CONFIGURATION OSS_CONFIGURATION_SUCCESSFUL OSS_CONFIGURATION_FAILED S1_COMPLETE INTEGRATION_COMPLETE NPC_CONFIGURATION NPC_COMPLETE CERTIFICATE_ENROLLMENT_COMPLETE SECURITY_LEVEL_3_ACTIVE GIGABIT_LINK_DETECTED SECURITY_PREPARATION_COMPLETE SECURITY_ACTIVE INITIAL_IPSEC_FOR_OAM_ACTIVE FEATURES_ACTIVATED ACTIVATING_FEATURES ACTIVATING_FEATURES_FAILED CELLS_UNLOCKED UNLOCKING_CELLS UNLOCKING_CELLS_FAILED READY_FOR_SERVICE S1_NOT_NEEDED | UNDEFINED |  |  | false | false | false | true | Immediately |  |  |  |  | false
RbsManagement | RbsConfiguration | ossCorbaNameServiceAddress | 1 | The IP address/hostname of the OSS-RC CORBA name server. Used to resolve the OSS-RC notification service. | string |  |  |  |  | false | false | false | true | Immediately |  |  |  |  | false
RbsManagement | RbsConfiguration | configurationReport | 1 | The configuration report stored as a string. | string |  |  |  |  | true | false | false | true | Immediately |  |  |  |  | false
RbsManagement | RbsConfiguration | dhcpClientIdentifier | 1 | The Dynamic Host Configuration Protocol (DHCP) client ID used in the DHCP request to identify the RBS. | string |  |  |  |  | true | false | false | true | [5 empty] | false

## Struct Parameters
Radio Network Parameters, L13B
3/006 51-HSC 105 50/1-V1 Uen
Struct Name | Parameter Name | Sequence Length | Parameter Description | Data Type | Range | Default Value | Unit | Resolution | Dependencies | Deprecated
MeasReportConfigParams | a1ThresholdRsrpPrimOffset | 1 | QCI dependent offset for the absolute threshold a1ThresholdRsrpPrim. If the value of the offset is 0, then the threshold corresponding to this QCI profile will be the same as the "base" value in the MO class, namely ReportConfigA1Prim.a1ThresholdRsrpPrim. The rule is that the threshold for a certain QCI profile is computed as ReportConfigA1Prim.a1ThresholdRsrpPrim+QciProfilePredefined.measReportConfigParams.a1ThresholdRsrpPrimOffset If Mobility Control at Poor Coverage feature is enabled, "a1a2SearchThresholdRsrp" replaces "a1ThresholdRsrpPrim" and "ReportConfigSearch" replaces "ReportConfigA1Prim" in the above description. | long | -24..24 | 0 | dBm
MeasReportConfigParams | a1ThresholdRsrpSecOffset | 1 | QCI dependent offset for the absolute threshold a1ThresholdRsrpSec. If the value of the offset is 0, then the threshold corresponding to this QCI profile will be the same as the "base" value in the MO class, namely ReportConfigA1Sec.a1ThresholdRsrpSec. The rule is that the threshold for a certain QCI profile is computed as ReportConfigA1Sec.a1ThresholdRsrpSec+QciProfilePredefined.measReportConfigParams.a1ThresholdRsrpSecOffset | long | -24..24 | 0 | dBm
MeasReportConfigParams | a1ThresholdRsrqPrimOffset | 1 | QCI dependent offset for the absolute threshold a1ThresholdRsrpPrim. If the value of the offset is 0, then the threshold corresponding to this QCI profile will be the same as the "base" value in the MO class, namely ReportConfigA1Prim.a1ThresholdRsrqPrim. The rule is that the threshold for a certain QCI profile is computed as ReportConfigA1Prim.a1ThresholdRsrqPrim+QciProfilePredefined.measReportConfigParams.a1ThresholdRsrqPrimOffset | long | -240..240 | 0 | dB
MeasReportConfigParams | a1ThresholdRsrqSecOffset | 1 | QCI dependent offset for the absolute threshold a1ThresholdRsrqSec. If the value of the offset is 0, then the threshold corresponding to this QCI profile will be the same as the "base" value in the MO class, namely ReportConfigA1Sec.a1ThresholdRsrqSec. The rule is that the threshold for a certain QCI profile is computed as ReportConfigA1Sec.a1ThresholdRsrqSec+QciProfilePredefined.measReportConfigParams.a1ThresholdRsrqSecOffset If Mobility Control at Poor Coverage feature is enabled, "a1a2SearchThresholdRsrq" replaces "a1ThresholdRsrqSec" and"ReportConfigSearch" replaces "ReportConfigA1Sec" in the above description. | long | -240..240 | 0 | dB
MeasReportConfigParams | a2ThresholdRsrpPrimOffset | 1 | QCI dependent offset for the absolute threshold a2ThresholdRsrpPrim. If the value of the offset is 0, then the threshold corresponding to this QCI profile will be the same as the "base" value in the MO class, namely ReportConfigA2Prim.a2ThresholdRsrpPrim. The rule is that the threshold for a certain QCI profile is computed as ReportConfigA2Prim.a2ThresholdRsrpPrim+QciProfilePredefined.measReportConfigParams.a2ThresholdRsrpPrimOffset If Mobility Control at Poor Coverage feature is enabled, "a1a2SearchThresholdRsrp" replaces "a2ThresholdRsrpPrim" and"ReportConfigSearch" replaces "ReportConfigA2Prim" in the above description. | long | -24..24 | 0 | dBm
MeasReportConfigParams | a2ThresholdRsrpSecOffset | 1 | QCI dependent offset for the absolute threshold a2ThresholdRsrpPrim. If the value of the offset is 0, then the threshold corresponding to this QCI profile will be the same as the "base" value in the MO class, namely ReportConfigA2Sec.a2ThresholdRsrpSec. The rule is that the threshold for a certain QCI profile is computed as ReportConfigA2Sec.a2ThresholdRsrpSec+QciProfilePredefined.measReportConfigParams.a2ThresholdRsrpSecOffset | long | -24..24 | 0 | dBm
MeasReportConfigParams | a2ThresholdRsrqPrimOffset | 1 | QCI dependent offset for the absolute threshold a2ThresholdRsrqPrim. If the value of the offset is 0, then the threshold corresponding to this QCI profile will be the same as the "base" value in the MO class, namely ReportConfigA2Prim.a2ThresholdRsrqPrim. The rule is that the threshold for a certain QCI profile is computed as ReportConfigA2Prim.a2ThresholdRsrqPrim+QciProfilePredefined.measReportConfigParams.a2ThresholdRsrqPrimOffset | long | -240..240 | 0 | dB
MeasReportConfigParams | a2ThresholdRsrqSecOffset | 1 | QCI dependent offset for the absolute threshold a2ThresholdRsqSec. If the value of the offset is 0, then the threshold corresponding to this QCI profile will be the same as the "base" value in the MO class, namely ReportConfigA2Sec.a2ThresholdRsrqSec. The rule is that the threshold for a certain QCI profile is computed as ReportConfigA2Sec.a2ThresholdRsrqSec+QciProfilePredefined.measReportConfigParams.a2ThresholdRsrqSecOffset If Mobility Control at Poor Coverage feature is enabled, "a1a2SearchThresholdRsrq" replaces "a2ThresholdRsrqSec" and"ReportConfigSearch" replaces "ReportConfigA2Sec" in the above description. | long | -240..240 | 0 | dB
MeasReportConfigParams | a5Threshold1RsrpOffset | 1 | QCI dependent offset for the absolute threshold a5Threshold1Rsrp. If the value of the offset is 0, then the threshold corresponding to this QCI profile will be the same as the "base" value in the MO class, namely ReportConfigA5.a5Threshold1Rsrp. The rule is that the threshold for a certain QCI profile is computed as ReportConfigA5.a5Threshold1Rsrp+QciProfilePredefined.measReportConfigParams.a5Threshold1RsrpOffset | long | -24..24 | 0 | dBm
MeasReportConfigParams | a5Threshold1RsrqOffset | 1 | QCI dependent offset for the absolute threshold a5Threshold1Rsrq. If the value of the offset is 0, then the threshold corresponding to this QCI profile will be the same as the "base" value in the MO class, namely ReportConfigA5.a5Threshold1Rsrq. The rule is that the threshold for a certain QCI profile is computed as ReportConfigA5.a5Threshold1Rsrq+QciProfilePredefined.measReportConfigParams.a5Threshold1RsrqOffset | long | -240..240 | 0 | dB
MeasReportConfigParams | a5Threshold2RsrpOffset | 1 | QCI dependent offset for the absolute threshold a5Threshold2Rsrp. If the value of the offset is 0, then the threshold corresponding to this QCI profile will be the same as the "base" value in the MO class, namely ReportConfigA5.a5Threshold2Rsrp. The rule is that the threshold for a certain QCI profile is computed as ReportConfigA5.a5Threshold2Rsrp+QciProfilePredefined.measReportConfigParams.a5Threshold2RsrpOffset | long | -24..24 | 0 | dBm
MeasReportConfigParams | a5Threshold2RsrqOffset | 1 | QCI dependent offset for the absolute threshold a5Threshold2Rsrq. If the value of the offset is 0, then the threshold corresponding to this QCI profile will be the same as the "base" value in the MO class, namely ReportConfigA5.a5Threshold2Rsrq. The rule is that the threshold for a certain QCI profile is computed as ReportConfigA5.a5Threshold2Rsrq+QciProfilePredefined.measReportConfigParams.a5Threshold2RsrqOffset | long | -240..240 | 0 | dB
MeasReportConfigParams | b2Threshold1RsrpCdma2000Offset | 1 | QCI dependent offset for the absolute threshold ReportConfigB2Cdma2000.b2Threshold1Rsrp. If the value of the offset is 0, then the threshold corresponding to this QCI profile will be the same as the "base" value in the MO class, namely ReportConfigB2Cdma2000.b2Threshold1Rsrp. The rule is that the threshold for a certain QCI profile is computed as ReportConfigB2Cdma2000.b2Threshold1Rsrp+QciProfilePredefined.measReportConfigParams.b2Threshold1RsrpCdma2000Offset | long | -24..24 | 0 | dBm
MeasReportConfigParams | b2Threshold1RsrqCdma2000Offset | 1 | QCI dependent offset for the absolute threshold ReportConfigB2Cdma2000.b2Threshold1Rsrq. If the value of the offset is 0, then the threshold corresponding to this QCI profile will be the same as the "base" value in the MO class, namely ReportConfigB2Cdma2000.b2Threshold1Rsrq. The rule is that the threshold for a certain QCI profile is computed as ReportConfigB2Cdma2000.b2Threshold1Rsrq+QciProfilePredefined.measReportConfigParams.b2Threshold1RsrqCdma2000Offset | long | -240..240 | 0 | dBm
MeasReportConfigParams | b2Threshold2Cdma2000Offset | 1 | QCI dependent offset for the absolute threshold b2Threshold2Cdma2000. If the value of the offset is 0, then the threshold corresponding to this QCI profile will be the same as the "base" value in the MO class, namely b2Threshold2Cdma2000. The rule is that the threshold for a certain QCI profile is computed as ReportConfigB2Cdma2000.b2Threshold2Cdma2000+QciProfilePredefined.measReportConfigParams.b2Threshold2Cdma2000Offset | long | -50..50 | 0 | dB | 5
MeasReportConfigParams | b2Threshold1RsrpGeranOffset | 1 | QCI dependent offset for the absolute threshold ReportConfigB2Geran.b2Threshold1Rsrp. If the value of the offset is 0, then the threshold corresponding to this QCI profile will be the same as the "base" value in the MO class, namely ReportConfigB2Geran.b2Threshold1Rsrp. The rule is that the threshold for a certain QCI profile is computed as ReportConfigB2Geran.b2Threshold1Rsrp+QciProfilePredefined.measReportConfigParams.b2Threshold1RsrpGeranOffset | long | -24..24 | 0 | dBm
MeasReportConfigParams | b2Threshold1RsrqGeranOffset | 1 | QCI dependent offset for the absolute threshold ReportConfigB2Geran.b2Threshold1Rsrq. If the value of the offset is 0, then the threshold corresponding to this QCI profile will be the same as the "base" value in the MO class, namely ReportConfigB2Geran.b2Threshold1Rsrq. The rule is that the threshold for a certain QCI profile is computed as ReportConfigB2Geran.b2Threshold1Rsrq+QciProfilePredefined.measReportConfigParams.b2Threshold1RsrqGeranOffset | long | -240..240 | 0 | dBm
MeasReportConfigParams | b2Threshold2GeranOffset | 1 | QCI dependent offset for the absolute threshold b2Threshold2Geran. If the value of the offset is 0, then the threshold corresponding to this QCI profile will be the same as the "base" value in the MO class, namely b2Threshold2Geran. The rule is that the threshold for a certain QCI profile is computed as ReportConfigB2Geran.b2Threshold2Geran+QciProfilePredefined.measReportConfigParams.b2Threshold2GeranOffset | long | -24..24 | 0 | dBm
MeasReportConfigParams | b2Threshold1RsrpUtraOffset | 1 | QCI dependent offset for the absolute threshold ReportConfigB2Utra.b2Threshold1Rsrp. If the value of the offset is 0, then the threshold corresponding to this QCI profile will be the same as the "base" value in the MO class, namely ReportConfigB2Utra.b2Threshold1Rsrp. The rule is that the threshold for a certain QCI profile is computed as ReportConfigB2Utra.b2Threshold1Rsrp+QciProfilePredefined.measReportConfigParams.b2Threshold1RsrpUtraOffset | long | -24..24 | 0 | dBm
MeasReportConfigParams | b2Threshold1RsrqUtraOffset | 1 | QCI dependent offset for the absolute threshold ReportConfigB2Utra.b2Threshold1Rsrq. If the value of the offset is 0, then the threshold corresponding to this QCI profile will be the same as the "base" value in the MO class, namely ReportConfigB2Utra.b2Threshold1Rsrq. The rule is that the threshold for a certain QCI profile is computed as ReportConfigB2Utra.b2Threshold1Rsrq+QciProfilePredefined.measReportConfigParams.b2Threshold1RsrqUtraOffset | long | -240..240 | 0 | dBm
MeasReportConfigParams | b2Threshold2EcNoUtraOffset | 1 | QCI dependent offset for the absolute threshold b2Threshold2EcNoUtra. If the value of the offset is 0, then the threshold corresponding to this QCI profile will be the same as the "base" value in the MO class, namely b2Threshold2EcNoUtra. The rule is that the threshold for a certain QCI profile is computed as ReportConfigB2Utra.b2Threshold2EcNoUtra+QciProfilePredefined.measReportConfigParams.b2Threshold2EcNoUtraOffset | long | -50..50 | 0 | dB | 5
MeasReportConfigParams | b2Threshold2RscpUtraOffset | 1 | QCI dependent offset for the absolute threshold b2Threshold2RscpUtra. If the value of the offset is 0, then the threshold corresponding to this QCI profile will be the same as the "base" value in the MO class, namely b2Threshold2RscpUtra. The rule is that the threshold for a certain QCI profile is computed as ReportConfigB2Utra.b2Threshold2RscpUtra+QciProfilePredefined.measReportConfigParams.b2Threshold2RscpUtraOffset | long | -24..24 | 0 | dBm
PlmnIdentity | mcc | 1 | The MCC part of a PLMN identity used in the radio network. | long | 0..999
PlmnIdentity | mnc | 1 | The MNC part of a PLMN identity used in the radio network. | long | 0..999
PlmnIdentity | mncLength | 1 | The length of the MNC part of a PLMN identity used in the radio network. | long | 2..3
GUGroupId | mcc | 1 | Mobile Country Code (a part of the PLMN identity) for a cell that is served by a neighbouring eNB. | long | 0..999 | 0
GUGroupId | mnc | 1 | Mobile Network Code (a part of the PLMN identity) for a cell that is served by a neighbouring eNB. | long | 0..999 | 0
GUGroupId | mncLength | 1 | This parameter defines the number of digits for the Mobile Network Code (a part of the PLMN identity) for a cell that is served by a neighbouring eNB. The PLMN identity combines the following two parts: 1. MobileCountryCode, MCC, 3 digits 2. MobileNetworkCode, MNC, 2 or 3 digits Example: If MCC=125 and MNC=46, then plmnId=12546. | long | 2..3 | 2
GUGroupId | mmeGI | 1 | The MME Group ID (a part of a MME Id) for a cell that is served by a neighbouring eNB. | long | 0..65535 | 0
TraceStreamStruct | traceReference | 1 | Customer used reference to the trace of Cell Trace or Ue Trace. | longlong |  | -1
TraceStreamStruct | scannerId | 1 | Id for the allocation of the trace (example Cell Scanner Id). | long |  | -1
TraceStreamStruct | ipAddress | 1 | IP adress to the event stream receiver Disturbance: None | string |  | 0.0.0.0
TraceStreamStruct | portNumber | 1 | Port number on the event stream receiver. | long | 0..65535 | 51543
TraceStreamStruct | fileStatus | 1 | Status of ROP file writing. | TracePmFileStatusEnum | INACTIVE ACTIVE FILECLOSED LOAD_INHIBITED | INACTIVE
TraceStreamStruct | streamStatus | 1 | Status of event stream | TracePmStreamStatusEnum | INACTIVE ACTIVE CONNECTING RECONNECTING ERROR NOT_LICENSED LOAD_INHIBITED | INACTIVE
PmUeMeasIntraFreq | eutranFrequencyRef | 1 | The reference to an instance of a EUtranFrequency MO containing the measurement object parameters to use for this intra frequency measurement. Takes effect: New connection Disturbance: None | EUtranFrequency
PmUeMeasIntraFreq | reportConfigEUtraIntraFreqPmRef | 1 | Reference to an instance of a ReportConfigEUtraIntraFreqPm MO containing the report configuration parameters to use for this intra frequency measurement. Takes effect: New connection Disturbance: None | ReportConfigEUtraIntraFreqPm
UtranFreqToQciProfileRelation | lbUtranB1ThresholdRscpOffset | 1 | QCI specific offset to the threshold b1ThresholdRscp used for load management | long | 0..24 | 0 | dB
UtranFreqToQciProfileRelation | lbQciProfileHandling | 1 | QCI profile handling with regard to load management | LbQciProfileHandling | ALLOWED FORBIDDEN REQUIRED | ALLOWED
UtranFreqToQciProfileRelation | qciProfileRef | 1 | QCI profile MO: QciProfilePredefined or QciProfileOperatorDefined | ManagedObject
Cgi | enbId | 1 | The ENodeB ID that forms part of the Cell Global Identity. | long | 0..1048575 | 0
Cgi | cellId | 1 | RBS internal ID attribute for EUtranCell. | long | 0..255 | 0
Cgi | mcc | 1 | The MCC part of a PLMN identity used in the radio network | long | 0..999 | 1
Cgi | mnc | 1 | The MNC part of a PLMN identity used in the radio network. | long | 0..999 | 1
Cgi | mncLength | 1 | The length of the MNC part of a PLMN identity used in the radio network. | long | 2..3 | 2
GlobalEnbId | mcc | 1 | Mobile Country Code (a part of the PLMN identity) for a cell that is served by a neighbor eNB. | long | 0..999 | 1
GlobalEnbId | mnc | 1 | Mobile Network Code (a part of the PLMN identity) for a cell that is served by a neighbor eNB. | long | 0..999 | 1
GlobalEnbId | mncLength | 1 | This parameter defines the number of digits for the Mobile Network Code (a part of the PLMN identity) for a cell that is served by a neighbor eNB. The PLMN identity combines the following two parts: 1. MobileCountryCode, MCC, 3 digits 2. MobileNetworkCode, MNC, 2 or 3 digits Example: If MCC=125 and MNC=46, then plmnId=12546. | long | 2..3 | 2
GlobalEnbId | enbId | 1 | ENodeB Id | long | 0..1048575 | 0
FrameStartOffset | subFrameOffset | 1 | Frame synch offset measured in subframes. | long | 0..6 | 0 |  |  |  | Since L11B. Value 6 is not part of the value range and shall not be used.
FrameStartOffset | symbolOffset | 1 | Frame synch offset measured in symbols. | long | 0..6 | 0 |  |  |  | Since L10B. Has no functional behaviour.
FrameStartOffset | timeOffset | 1 | Frame synch offset measured in nano seconds. | long | 0..70000 | 0 | ns |  |  | Since L10B. Has no functional behaviour.
BlackListEntry | physicalLayerCellIdGroup | 1 | The physical layer cell ID group. Physical-layer cell IDs are grouped into 168 unique physical-layer cell-identity groups, each group containing 3 unique subidentities. This attribute together with physicalLayerSubCellId is used to calculate physical layer cell ID (see 3GPP TS 36.211). Special Value: -1 is not a valid value and used as default. | long | -1..167 | -1
BlackListEntry | physicalLayerSubCellId | 1 | The subidentity within the physical layer cell ID group. Physical-layer cell IDs are grouped into 168 unique physical-layer cell-identity groups, each group containing 3 unique subidentities. This attribute together with physicalLayerCellIdGroup is used to calculate physical layer cell identity (see 3GPP TS 36.211). Special Value: -1 is not a valid value and used as default. | long | -1..2 | -1
BlackListEntry | range | 1 | Indicates the number of physical layer cell identities in the range based on the start value derived form physicalLayerCellIdGroup and physicalLayerSubCellId. | long | 1,4,8,12,16,24,32,48,64,84,96,128,168,252,504 | 1
EUtranFreqToQciProfileRelation | lbA4ThresholdRsrpOffset | 1 | QCI specific offset for the absolute threshold a4ThresholdRsrp used for load management. | long | 0..24 | 0 | dB
EUtranFreqToQciProfileRelation | lbQciProfileHandling | 1 | Specifies QCI profile handling with regard to load management. | LbQciProfileHandling | ALLOWED FORBIDDEN REQUIRED | ALLOWED
EUtranFreqToQciProfileRelation | qciProfileRef | 1 | Refers to the QCI profile MO, QciProfilePredefined or QciProfileOperatorDefined. | ManagedObject
ChangeNotificationSIBs | changeNotificationSIB2 | 1 | Indicates, when the SIB2 content is changed, if SI Change Notification shall be broadcasted prior to broadcast of updated SI. | boolean |  | false
ChangeNotificationSIBs | changeNotificationSIB3 | 1 | Indicates, when the SIB3 content is changed, if SI Change Notification shall be broadcasted prior to broadcast of updated SI. | boolean |  | false
ChangeNotificationSIBs | changeNotificationSIB4 | 1 | Indicates, when the SIB4 content is changed, if SI Change Notification shall be broadcasted prior to broadcast of updated SI. | boolean |  | false
ChangeNotificationSIBs | changeNotificationSIB5 | 1 | Indicates, when the SIB5 content is changed, if SI Change Notification shall be broadcasted prior to broadcast of updated SI. | boolean |  | false
ChangeNotificationSIBs | changeNotificationSIB6 | 1 | Indicates, when the SIB6 content is changed, if SI Change Notification shall be broadcasted prior to broadcast of updated SI. | boolean |  | false
ChangeNotificationSIBs | changeNotificationSIB7 | 1 | Indicates, when the SIB7 content is changed, if SI Change Notification shall be broadcasted prior to broadcast of updated SI. | boolean |  | false
ChangeNotificationSIBs | changeNotificationSIB8 | 1 | Indicates, when the SIB8 content is changed, if SI Change Notification shall be broadcasted prior to broadcast of updated SI. | boolean |  | false
ChangeNotificationSIBs | changeNotificationSIB1 | 1 | Indicates, when the SIB1 content is changed, if SI Change Notification shall be broadcasted prior to broadcast of updated SI. | boolean |  | false
MappingInfoSIBs | mappingInfoSIB4 | 1 | Defines to which SI message SIB4 is mapped | MappingInfo | NOT_MAPPED MAPPED_SI_1 MAPPED_SI_2 MAPPED_SI_3 MAPPED_SI_4 MAPPED_SI_5 MAPPED_SI_6 MAPPED_SI_7 MAPPED_SI_8 MAPPED_SI_9 MAPPED_SI_10 | NOT_MAPPED |  |  | See siWindowLength for further information.
MappingInfoSIBs | mappingInfoSIB5 | 1 | Defines to which SI message SIB5 is mapped | MappingInfo | NOT_MAPPED MAPPED_SI_1 MAPPED_SI_2 MAPPED_SI_3 MAPPED_SI_4 MAPPED_SI_5 MAPPED_SI_6 MAPPED_SI_7 MAPPED_SI_8 MAPPED_SI_9 MAPPED_SI_10 | NOT_MAPPED |  |  | See siWindowLength for further information.
MappingInfoSIBs | mappingInfoSIB6 | 1 | Defines to which SI message SIB6 is mapped | MappingInfo | NOT_MAPPED MAPPED_SI_1 MAPPED_SI_2 MAPPED_SI_3 MAPPED_SI_4 MAPPED_SI_5 MAPPED_SI_6 MAPPED_SI_7 MAPPED_SI_8 MAPPED_SI_9 MAPPED_SI_10 | NOT_MAPPED |  |  | See siWindowLength for further information.
MappingInfoSIBs | mappingInfoSIB7 | 1 | Defines to which SI message SIB7 is mapped | MappingInfo | NOT_MAPPED MAPPED_SI_1 MAPPED_SI_2 MAPPED_SI_3 MAPPED_SI_4 MAPPED_SI_5 MAPPED_SI_6 MAPPED_SI_7 MAPPED_SI_8 MAPPED_SI_9 MAPPED_SI_10 | NOT_MAPPED |  |  | See siWindowLength for further information.
MappingInfoSIBs | mappingInfoSIB8 | 1 | Defines to which SI message SIB8 is mapped | MappingInfo | NOT_MAPPED MAPPED_SI_1 MAPPED_SI_2 MAPPED_SI_3 MAPPED_SI_4 MAPPED_SI_5 MAPPED_SI_6 MAPPED_SI_7 MAPPED_SI_8 MAPPED_SI_9 MAPPED_SI_10 | NOT_MAPPED |  |  | See siWindowLength for further information.
MappingInfoSIBs | mappingInfoSIB3 | 1 | Defines to which SI message SIB3 is mapped | MappingInfo | NOT_MAPPED MAPPED_SI_1 MAPPED_SI_2 MAPPED_SI_3 MAPPED_SI_4 MAPPED_SI_5 MAPPED_SI_6 MAPPED_SI_7 MAPPED_SI_8 MAPPED_SI_9 MAPPED_SI_10 | MAPPED_SI_1 |  |  | See siWindowLength for further information.
MappingInfoSIBs | mappingInfoSIB10 | 1 | Defines to which SI message SIB10 is mapped | MappingInfo | NOT_MAPPED MAPPED_SI_1 MAPPED_SI_2 MAPPED_SI_3 MAPPED_SI_4 MAPPED_SI_5 MAPPED_SI_6 MAPPED_SI_7 MAPPED_SI_8 MAPPED_SI_9 MAPPED_SI_10 | MAPPED_SI_1 |  |  | See siWindowLength for further information
MappingInfoSIBs | mappingInfoSIB11 | 1 | Defines to which SI message SIB11 is mapped | MappingInfo | NOT_MAPPED MAPPED_SI_1 MAPPED_SI_2 MAPPED_SI_3 MAPPED_SI_4 MAPPED_SI_5 MAPPED_SI_6 MAPPED_SI_7 MAPPED_SI_8 MAPPED_SI_9 MAPPED_SI_10 | NOT_MAPPED |  |  | See siWindowLength for further information
MappingInfoSIBs | mappingInfoSIB12 | 1 | Defines to which SI message SIB12 is mapped | MappingInfo | NOT_MAPPED MAPPED_SI_1 MAPPED_SI_2 MAPPED_SI_3 MAPPED_SI_4 MAPPED_SI_5 MAPPED_SI_6 MAPPED_SI_7 MAPPED_SI_8 MAPPED_SI_9 MAPPED_SI_10 | NOT_MAPPED |  |  | See siWindowLength for further information
PeriodicitySI | siPeriodicitySI9 | 1 | The periodicity of SI message 9. If no SIB is mapped to the SI message, the SI message will not be transmitted. | long | 8,16,32,64,128,256,512 | 64 | rf (radio frames) |  | See siWindowLength for further information
PeriodicitySI | siPeriodicitySI8 | 1 | The periodicity of SI message 8. If no SIB is mapped to the SI message, the SI message will not be transmitted. | long | 8,16,32,64,128,256,512 | 64 | rf (radio frames) |  | See siWindowLength for further information
PeriodicitySI | siPeriodicitySI10 | 1 | The periodicity of SI message 10. If no SIB is mapped to the SI message, the SI message will not be transmitted. | long | 8,16,32,64,128,256,512 | 64 | rf (radio frames) |  | See siWindowLength for further information
PeriodicitySI | siPeriodicitySI2 | 1 | The periodicity of SI message 2. If no SIB is mapped to the SI message, the SI message will not be transmitted. | long | 8,16,32,64,128,256,512 | 64 | rf (radioframes) |  | See siWindowLength for further information.
PeriodicitySI | siPeriodicitySI3 | 1 | The periodicity of SI message 3. If no SIB is mapped to the SI message, the SI message will not be transmitted. | long | 8,16,32,64,128,256,512 | 64 | rf (radioframes) |  | See siWindowLength for further information.
PeriodicitySI | siPeriodicitySI4 | 1 | The periodicity of SI message 4. If no SIB is mapped to the SI message, the SI message will not be transmitted. | long | 8,16,32,64,128,256,512 | 64 | rf (radioframes) |  | See siWindowLength for further information.
PeriodicitySI | siPeriodicitySI5 | 1 | The periodicity of SI message 5. If no SIB is mapped to the SI message, the SI message will not be transmitted. | long | 8,16,32,64,128,256,512 | 64 | rf (radioframes) |  | See siWindowLength for further information.
PeriodicitySI | siPeriodicitySI6 | 1 | The periodicity of SI message 6. If no SIB is mapped to the SI message, the SI message will not be transmitted. | long | 8,16,32,64,128,256,512 | 64 | rf (radioframes) |  | See siWindowLength for further information.
PeriodicitySI | siPeriodicitySI7 | 1 | The periodicity of SI message 7. If no SIB is mapped to the SI message, the SI message will not be transmitted. | long | 8,16,32,64,128,256,512 | 64 | rf (radioframes) |  | See siWindowLength for further information.
PeriodicitySI | siPeriodicitySI1 | 1 | The periodicity of SI message. If no SIB is mapped to this SI message, the SI message will not be transmitted. Note: SIB2 is always mapped to SI message 1 according to TS 36.331. | long | 8,16,32,64,128,256,512 | 8 | rf (radioframes) |  | See siWindowLength for further information.
SIB6 | tReselectionUtra | 1 | Specifies the cell reselection timer value which is applicable when evaluating cell reselection towards UTRAN. Corresponds to TreselectionUTRA in TS 36.304. | long | 0..7 | 2 | s
SIB6 | tReselectionUtraSfMedium | 1 | Specifies scaling factor for TreselectionUTRA for Medium-mobility state.The parameter tReselectionUtra is multiplied with this factor if the UE is in Medium-mobility state. Value mapping: 25 = 0.25 50 = 0.5 75 = 0.75 100 = 1.0 Corresponds to "Speed dependent ScalingFactor for TreselectionUTRA" in TS 36.304 If both tReselectionUtraSfMedium and tReselectionUtraSfHigh is set to 100 they will not be broadcasted in System Information. | long | 25..100 | 100 | % | 25
SIB6 | tReselectionUtraSfHigh | 1 | Specifies scaling factor for TreselectionUTRA for High-mobility state. The parameter tReselectionUtra is multiplied with this factor if the UE is in High-mobility state. Value mapping: 25 = 0.25 50 = 0.5 75 = 0.75 100 = 1.0 Corresponds to "Speed dependent ScalingFactor for TreselectionUTRA" in TS 36.304 If both tReselectionUtraSfMedium and tReselectionUtraSfHigh is set to 100 they will not be broadcasted in System Information. | long | 25..100 | 100 | % | 25
SIB7 | tReselectionGeran | 1 | Specifies the cell reselection timer value which is applicable when evaluating cell reselection towards GERAN. Corresponds to TreselectionGERA in TS 36.304. | long | 0..7 | 2
SIB7 | tReselectionGeranSfMedium | 1 | Specifies scaling factor for TreselectionGERA for Medium-mobility state.The parameter tReselectionGera is multiplied with this factor if the UE is in Medium-mobility state. Value mapping: 25 = 0.25 50 = 0.5 75 = 0.75 100 = 1.0 Corresponds to "Speed dependent ScalingFactor for TreselectionGERA" in TS 36.304 If both tReselectionGeraSfMedium and tReselectionGeraSfHigh is set to 100 they will not be broadcasted in System Information. | long | 25..100 | 100 |  | 25
SIB7 | tReselectionGeranSfHigh | 1 | Specifies scaling factor for TreselectionGERA for High-mobility state. The parameter tReselectionGera is multiplied with this factor if the UE is in High-mobility state. Value mapping: 25 = 0.25 50 = 0.5 75 = 0.75 100 = 1.0 Corresponds to "Speed dependent ScalingFactor for TreselectionGERA" in TS 36.304 If both tReselectionGeraSfMedium and tReselectionGeraSfHigh is set to 100 they will not be broadcasted in System Information. | long | 25..100 | 100 |  | 25
SIB8 | searchWindowSizeCdma | 1 | Specifies the search window size for assisting in the search for neighbouring pilots in a CDMA2000 network. | long | 0..15 | 8
SIB8 | tReselectionCdmaHrpd | 1 | Specifies the cell reselection timer value which is applicable when evaluating cell reselection towards CDMA2000 HRPD. Corresponds to TreselectionCDMA_HRPD in TS 36.304. | long | 0..7 | 2 | s
SIB8 | tReselectionCdmaHrpdSfMedium | 1 | Specifies scaling factor for TreselectionCDMA_HRPD for Medium-mobility state.The parameter tReselectionCdmaHrpd is multiplied with this factor if the UE is in Medium-mobility state. Value mapping: 25 = 0.25 50 = 0.5 75 = 0.75 100 = 1.0 Corresponds to "Speed dependent ScalingFactor for TreselectionCDMA_HRPD" in TS 36.304 If both tReselectionCdmaHrpdSfMedium and tReselectionCdmaHrpdSfHigh is set to 100 they will not be broadcasted in System Information. | long | 25..100 | 100 | % | 25
SIB8 | tReselectionCdmaHrpdSfHigh | 1 | Specifies scaling factor for TreselectionCDMA_HRPD for High-mobility state. The parameter tReselectionCdmaHrpd is multiplied with this factor if the UE is in High-mobility state. Value mapping: 25 = 0.25 50 = 0.5 75 = 0.75 100 = 1.0 Corresponds to "Speed dependent ScalingFactor for TreselectionCDMA_HRPD" in TS 36.304 If both tReselectionHrpdSfMedium and tReselectionHrpdSfHigh is set to 100 they will not be broadcasted in System Information. | long | 25..100 | 100 | % | 25
SIB8 | tReselectionCdma1xRtt | 1 | Cell reselection timer value applicable when evaluating cell reselection towards CDMA2000 1xRTT. The value corresponds to TreselectionCDMA_1xRTT in 3GPP TS 36.304. | long | 0..7 | 2 | second
SIB8 | tReselectionCdma1xRttSfHigh | 1 | Scaling factor for TreselectionCDMA_1xRTT for high-mobility state. This parameter specifies the scaling factor to be used with TreselectionCDMA_1xRTT for High-mobility state. The parameter tReselectionCdma1xRtt is multiplied with this factor if the UE is in High-mobility state. Value mapping: 25 = 0.25 50 = 0.5 75 = 0.75 100 = 1.0 Corresponds to "Speed dependent ScalingFactor for TreselectionCDMA_1xRTT" in 3GPP TS 36.304 If both tReselection1xRttSfMedium and tReselection1xRttSfHigh parameters are set to 100 they will not be broadcast in System Information. | long | 25..100 | 100 | % | 25
SIB8 | tReselectionCdma1xRttSfMedium | 1 | Scaling factor for TreselectionCDMA_1xRTT for medium-mobility state . The value of the tReselectionCdma1xRtt parameter is multiplied with this factor if the UE is in Medium-mobility state. Value mapping: 25 = 0.25 50 = 0.5 75 = 0.75 100 = 1.0 Corresponds to "Speed dependent ScalingFactor for TreselectionCDMA_1xRTT" in 3GPP TS 36.304 If both tReselectionCdma1xRttSfMedium and tReselectionCdma1xRttSfHigh are set to 100 they will not be broadcast in System Information. | long | 25..100 | 100 | % | 25
SIB3 | qHyst | 1 | Cell reselection parameter that defines the hysteresis value for ranking criteria. Corresponds to Qhyst in TS 36.304. | long | 0,1,2,3,4,5,6,8,10,12,14,16,18,20,22,24 | 4 | dB
SIB3 | tEvaluation | 1 | The duration for evaluating criteria to enter mobility states. Corresponds to TCRmax in TS 36.304. | long | 30,60,120,180,240 | 240 | s
SIB3 | tHystNormal | 1 | The additional duration for evaluating criteria to enter Normal-mobility state. Corresponds to TCRmaxHyst in TS 36.304. | long | 30,60,120,180,240 | 240 | s
SIB3 | nCellChangeMedium | 1 | The number of cell reselections during tEvaluation to enter Medium-mobility state. Corresponds to NCR_M in TS 36.304. | long | 1..16 | 16
SIB3 | nCellChangeHigh | 1 | The number of cell reselections during tEvaluation to enter High-mobility state. Corresponds to NCR_H in TS 36.304. | long | 1..16 | 16
SIB3 | qHystSfMedium | 1 | The additional hysteresis to be added, in Medium-mobility state, to qHyst. Corresponds to 'Speed dependent ScalingFactor for Qhyst' in TS 36.304. | long | -6..0 | 0 | dB | 2
SIB3 | qHystSfHigh | 1 | The additional hysteresis to be added, in High-mobility state, to qHyst. Corresponds to 'Speed dependent ScalingFactor for Qhyst' in TS 36.304. | long | -6..0 | 0 | dB | 2
SIB3 | sIntraSearch | 1 | Specifies the threshold when intra-frequency measurements are required. Corresponds to SIntraSearchP in TS 36.304 Value 1000 means that the parameter is not present in System Information Block 3 and the UE applies the default value of infinity for SIntraSearchP. | long | 0..62,1000 | 1000 | dB | 2
SIB3 | sNonIntraSearch | 1 | Specifies the threshold when inter-frequency and inter RAT measurements are required. Corresponds to SNonIntraSearchP in TS 36.304 Value 1000 means that the parameter is not present in System Information Block 3 and the UE applies the default value of infinity for SNonIntraSearchP. | long | 0..62,1000 | 0 | dB | 2
SIB3 | threshServingLow | 1 | Specifies the threshold used by the UE on the serving cell when reselecting towards a lower priority RAT/ frequency. Corresponds to ThreshServingLowP in TS 36.304. | long | 0..62 | 0 | dB | 2 |  | Since L12A. Replaced by new parameter (same name) in MOC EUtranCellFDD::threshServingLow and in MOC EUtranCellTDD::threshServingLow
SIB3 | sIntraSearchQ | 1 | Parameter "SIntraSearchQ" in TS 36.304. If the field is not present, the UE applies the (default) value of 0 dB for SIntraSearchQ. | long | 0..31 | 0 | dB |  | Including in system information depends on parameter sIntraSearchv920Active.
SIB3 | sIntraSearchP | 1 | Parameter "SIntraSearchP" in TS 36.304. See descriptions under s-IntraSearch. | long | 0..62 | 62 | dB | 2 | Including in system information depends on parameter sIntraSearchv920Active.
SIB3 | sNonIntraSearchQ | 1 | s-NonIntraSearchQ-r9 Parameter "SnonIntraSearchQ" in TS 36.304. If the field is not present, the UE applies the (default) value of 0 dB for SnonIntraSearch. | long | 0..31 | 0 | dB |  | Including in system information depends on parameter sNonIntraSearchv920Active.
SIB3 | sNonIntraSearchP | 1 | Parameter "SnonIntraSearchP" in TS 36.304. See descriptions under s-NonIntraSearch. | long | 0..62 | 0 | dB | 2 | Including in system information depends on parameter sNonIntraSearchv920Active.
SIB3 | threshServingLowQ | 1 | Parameter "ThreshServing, LowQ" in TS 36.304. Value 1000 means the parameter is not included in system information. | long | 0..31,1000 | 1000 | dB
SIB3 | sIntraSearchv920Active | 1 | Enables sending of sIntraSearch v920 parameters in SIB3 | boolean |  | false
SIB3 | sNonIntraSearchv920Active | 1 | Enables sending of sNonIntraSearch v920 parameters in SIB3 | boolean |  | false
AcBarringInfo | acBarringTimeForMoSignalling | 1 | Mean access barring time. | long | 4,8,16,32,64,128,256,512 | 64 | s |  |  | Since L12B. Replaced by attributes on cell level. Replaced by EUtranCellFDD/EUtranCellTDD.acBarringForMoSignalling.AcBarringConfig.acBarringTime.
AcBarringInfo | acBarringSpecialAcForMoSignalling | 5 | Access class barring for AC 11-15. The first instance in the list is for AC 11, second is for AC 12, and so on. | boolean |  | false,false,false,false,false |  |  |  | Since L12B. Replaced by attributes on cell level. Replaced by EUtranCellFDD/EUtranCellTDD.acBarringForMoSignalling.AcBarringConfig.acBarringForSpecialAC.
AcBarringInfo | acBarringMoSignallingPresent | 1 | Boolean for declaring presence of access barring signalling information. | boolean |  | false |  |  |  | Since L12B. Replaced by attributes on cell level. Replaced by EUtranCellFDD/EUtranCellTDD.acBarringForMoSignallingPresent.
AcBarringInfo | acBarringFactorForMoSignalling | 1 | If the random number drawn by the UE is lower than this value, access is allowed. Otherwise the access is barred. The values are interpreted in the range [0,1]: 0 = 0, 5 = 0.05, 10 = 0.10,. .,95 = 0.95. | long | 0,5,10,15,20,25,30,40,50,60,70,75,80,85,90,95 | 95 | % |  |  | Since L12B. Replaced by attributes on cell level. Replaced by EUtranCellFDD/EUtranCellTDD.acBarringForMoSignalling.AcBarringConfig.acBarringFactor.
AcBarringInfo | acBarringTimeForMoData | 1 | Mean access barring time in seconds for mobile originating signalling. | long | 4,8,16,32,64,128,256,512 | 64 | s |  |  | Since L12B. Replaced by attributes on cell level. Replaced by EUtranCellFDD/EUtranCellTDD.acBarringForMoData.AcBarringConfig.acBarringTime.
AcBarringInfo | acBarringSpecialAcForMoData | 5 | Access class barring for AC 11-15. The first instance in the list is for AC 11, second is for AC 12, and so on. | boolean |  | false,false,false,false,false |  |  |  | Since L12B. Replaced by attributes on cell level. Replaced by EUtranCellFDD/EUtranCellTDD.acBarringForMoData.AcBarringConfig.acBarringForSpecialAC.
AcBarringInfo | acBarringMoDataPresent | 1 | Boolean for declaring presence of access barring mobile originating data information. | boolean |  | false |  |  |  | Since L12B. Replaced by attributes on cell level. Replaced by EUtranCellFDD/EUtranCellTDD.acBarringForMoDataPresent.
AcBarringInfo | acBarringFactorForMoData | 1 | If the random number drawn by the UE is lower than this value, access is allowed. Otherwise the access is barred. The values are interpreted in the range [0,1]: 0 = 0, 5 = 0.05, 10 = 0.10,. .,95 = 0.95. | long | 0,5,10,15,20,25,30,40,50,60,70,75,80,85,90,95 | 95 | % |  |  | Since L12B. Replaced by attributes on cell level. Replaced by EUtranCellFDD/EUtranCellTDD.acBarringForMoData.AcBarringConfig.acBarringFactor.
AcBarringInfo | acBarringInfoPresent | 1 | Boolean for declaring presence of access barring information. | boolean |  | false |  |  |  | Since L12B. Replaced by attributes on cell level. Replaced by EUtranCellFDD/EUtranCellTDD.acBarringInfoPresent.
AcBarringInfo | acBarringForEmergency | 1 | Access class barring for AC 10. | boolean |  | false |  |  |  | Since L12B. Replaced by attributes on cell level. Replaced by EUtranCellFDD/EUtranCellTDD.acBarringForEmergency.
EutranCellCorner | cornerLatitude | 1 | The latitude of a cell polygon corner expressed in 10^(-6) degrees. Positive values are used for the northen hemisphereare while negtive values are used for the southern hemisphere. | long | -90000000..90000000 | 0 | degrees
EutranCellCorner | cornerLongitude | 1 | The longitude of a cell polygon corner expressed in 10^(-6) degrees. Positive values are used for the eastern hemisphere while negtive values are used for the western hemisphere. | long | -180000000..180000000 | 0 | degrees
EutranCellArea | posCellRadius | 1 | Defines the cell radius in meters. | long | 0..100000 | 0 | meter
EutranCellArea | posCellOpeningAngle | 1 | Defines the opening angle of a cell (3 dB beam width) in deci-degrees. The value 0 is used to define an omni cell. | long | -1..3599 | -1 | degrees
EutranCellArea | posCellBearing | 1 | Defines the cell bearing in deci-degrees clockwise from north. | long | -1..3599 | -1 | degrees
AcBarringConfig | acBarringFactor | 1 | If the random number drawn by the UE is lower than this value, access is allowed. Otherwise the access is barred. | long | 0,5,10,15,20,25,30,40,50,60,70,75,80,85,90,95 | 95 | %
AcBarringConfig | acBarringTime | 1 | Mean access barring time in seconds for mobile originating signalling. | long | 4,8,16,32,64,128,256,512 | 64 | s
AcBarringConfig | acBarringForSpecialAC | 5 | Access class barring for AC 11-15. The first instance in the list is for AC 11, second is for AC 12, and so on. | boolean |  | false, false, false, false, false
OcngPrbSerie | pdschModType | 1 | The supported data modulation scheme for PDSCH Takes effect: Feature start | DataModSchemes | QPSK_MOD_SCH QAM_16_MOD_SCH QAM_64_MOD_SCH | QPSK_MOD_SCH
OcngPrbSerie | prbFirst | 1 | First PRB in the serie Resolution: 1 Takes effect: Feature start | long | 0..99 | 0
OcngPrbSerie | prbLast | 1 | Last PRB in the serie Resolution: 1 Takes effect: Feature start | long | 0..99 | 0
OcngPrbSerie | usedSubFrameNo | 10 | Indicates which subframes follow the OCNG pattern. For instance if indexes 3, 4 and 5 are set to TRUE in the array it means that subframe numbers 3, 4 and 5 use the OCNG pattern. Takes effect: Feature start | boolean |  | true,true,true,true,true,true,true,true,true,true
TrafficModelPrb | bufferStatus | 1 | The status of the RLC buffer Takes effect: Feature start | RlcBufferStatus | HALF_BUFFER FULL_BUFFER | FULL_BUFFER
TrafficModelPrb | noOfArtificialUsers | 1 | Number of artificial users Resolution: 1 Takes effect: Feature start | long | 0..400 | 0
TrafficModelPrb | qciDistSinrHigh | 9 | Distribution of UEs per QCI when SINR is HIGH Unit: % Resolution: 1 Takes effect: Feature start Dependencies: The sum of all values through the distributions qciDistSinrHigh, qciDistSinrMedium and qciDistSinrLow must be 100%. | long | 0..100 | 0,0,0,0,0,0,0,0,0
TrafficModelPrb | qciDistSinrMedium | 9 | Distribution of UEs per QCI when SINR is MEDIUM Unit: % Resolution: 1 Takes effect: Feature start Dependencies: The sum of all values through the distributions qciDistSinrHigh, qciDistSinrMedium and qciDistSinrLow must be 100%. | long | 0..100 | 100,0,0,0,0,0,0,0,0
TrafficModelPrb | qciDistSinrLow | 9 | Distribution of UEs per QCI when SINR is LOW. Unit: % Resolution: 1 Takes effect: Feature start Dependencies: The sum of all values through the distributions qciDistSinrHigh, qciDistSinrMedium and qciDistSinrLow must be 100%. | long | 0..100 | 0,0,0,0,0,0,0,0,0
TrafficModelPrb | ulDlRatioPerQci | 9 | UL bit rate related to DL bit rate, per QCI. The value 100% means that UL has same load as DL. The value 0% means that there is no UL load. Resolution: 1 Takes effect: Feature start | long | 0..100 | 0,0,0,0,0,0,0,0,0
TrafficModelPrb | bitRatePerQci | 9 | Average required bit rate needed by the service Unit: kbit/s Resolution: 1 Takes effect: Feature start | long | 0..65535 | 0,0,0,0,0,0,0,0,0
CellIdentityUtra | rncId | 1 | RNC identity used in the radio network. The RNC identity is a part of the RNTI. | long | 1..4095
CellIdentityUtra | cId | 1 | Cell Identity. Unique in the RNC. cId is the identifier of a cell in one RNC, and is used together with the rncId in the RNC as cell id at system information broadcast. | long | 0..65535
FreqPrioEUTRA | cellReselectionPriority | 1 | CellReselectionPriority concerns the absolute priority of the concerned carrier frequency, as used by the cell reselection procedure. Corresponds with parameter "priority" in TS 36.304. Value 0 means: lowest priority. The UE behaviour for the case the field is absent, if applicable, is specified in TS 36.304. When value is configured to -1000, the parameter is ignored. | long | -1000,0..7 | -1000
FreqPrioEUTRA | connectedModeMobilityPrio | 1 | Prioritizes EUTRAN frequencies among all frequencies related to the cell for UEs in connected mode. (0 means the lowest priority. -1 means the frequency is excluded.) When value is configured to -1000, the parameter is ignored and the value of connectedModeMobilityPrio in MO: EUtranFreqRelation is applied. | long | -1000,-1..7 | -1000
FreqPrioEUTRA | arfcnValueEUtranDl | 1 | Indicates the ARFCN applicable for a downlink E-UTRA carrier frequency, as defined in 3GPP TS 36.104 for specified E-UTRA bands. For TDD this also indicate the ARFCN for uplink. The values that can be used depends on national operator specific frequency allocation as well as from the supported frequency band(s) of the equipment in the eNodeB. When value is configured to -1000, the parameter is ignored. | long | -1000,0..17999,36000..44999 | -1000
FreqPrioEUTRA | voicePrio | 1 | Prioritizes EUTRAN frequencies among all frequencies related to the cell for UEs in connected mode. Sets the priority to which frequency to perform mobility to for a voice session. The value -1 means the the frequency is excluded. The value 0 means the lowest priority. When value is configured to -1000, the parameter is ignored and the value of voicePrio in MO: EUtranFreqRelation is applied. | long | -1000,-1..7 | -1000
FreqGroupPrioGERAN | cellReselectionPriority | 1 | CellReselectionPriority concerns the absolute priority of the concerned carrier frequency, as used by the cell reselection procedure. Corresponds with parameter "priority" in TS 36.304. Value 0 means: lowest priority. The UE behaviour for the case the field is absent, if applicable, is specified in TS 36.304. When value is configured to -1000, the parameter is ignored. | long | -1000,0..7 | -1000
FreqGroupPrioGERAN | connectedModeMobilityPrio | 1 | Prioritizes GERAN frequencies among all frequencies related to the cell for UEs in connected mode (0 means the lowest priority. -1 means the frequency is excluded.) When value is configured to -1000, the parameter is ignored and the value of connectedModeMobilityPrio in MO: GeranFreqGroupRelation is applied. | long | -1000,-1..7 | -1000
FreqGroupPrioGERAN | csFallbackPrio | 1 | Prioritizes GERAN frequencies among all frequencies related to the cell for UEs in connected mode. The value -1 means the the frequency is excluded. The value 0 means the lowest priority. When value is configured to -1000, the parameter is ignored and the value of csFallbackPrio in MO: GeranFreqGroupRelation is applied. | long | -1000,-1..7 | -1000
FreqGroupPrioGERAN | csFallbackPrioEC | 1 | Prioritizes GERAN frequencies among all frequencies related to the cell for UEs in connected mode. Sets the priority to which frequency/frequency group to make CS Falback to. This parameter is only valid for emergency cs fallback calls. The value -1 means the the frequency is excluded. The value 0 means the lowest priority. When value is configured to -1000, the parameter is ignored and the value of csFallbackPrioEC in MO: GeranFreqGroupRelation is applied. | long | -1000,-1..7 | -1000
FreqGroupPrioGERAN | bandIndicatorGERAN | 1 | GERAN-BandIndicator is used as an indication of how to interpret an associated GERAN carrier ARFCN. More specifically, the attribute indicates the GERAN frequency band in case the ARFCN value can concern either a DCS 1800 or a PCS 1900 carrier frequency. For ARFCN values not associated with one of these bands, the indicator has no meaning. | BandIndicator | DCS_1800 PCS_1900 | DCS_1800
FreqGroupPrioGERAN | frequencyGroupId | 1 | This ID identifies the GeranFreqGroup in the network. When value is configured to -1000, the parameter is ignored. | long | -1000,0..1024 | -1000
FreqGroupPrioGERAN | voicePrio | 1 | This struct prioritizes GSM/EDGE Radio Access Network (GERAN) frequencies among all frequencies related to the cell for User Equipments (UEs) in connected mode. It sets the priority for which frequency to perform mobility to for a voice session. The value -1 means the frequency is excluded. The value 0 means the lowest priority and the value 7 means the highest priority. When a value is configured to -1000, the parameter is ignored and the value of voicePrio in Managed Object (MO): GeranFreqGroupRelation is applied. | long | -1000,-1..7 | -1000
FreqPrioUTRAN | cellReselectionPriority | 1 | CellReselectionPriority concerns the absolute priority of the concerned carrier frequency, as used by the cell reselection procedure. Corresponds with parameter "priority" in TS 36.304. Value 0 means: lowest priority. The UE behaviour for the case the field is absent, if applicable, is specified in TS 36.304. When value is configured to -1000, the parameter is ignored. | long | -1000,0..7 | -1000
FreqPrioUTRAN | connectedModeMobilityPrio | 1 | Prioritizes UTRAN frequencies among all frequencies related to the cell for UEs in connected mode. (0 means the lowest priority. -1 means the frequency is excluded.) When value is configured to -1000, the parameter is ignored and the value of connectedModeMobilityPrio in MO: UtranFreqRelation is applied. | long | -1000,-1..7 | -1000
FreqPrioUTRAN | arfcnValueUtranDl | 1 | The arfcnValueUtran is used to indicate the ARFCN applicable for a downlink UTRAN carrier frequency, as defined in TS 25.331. When value is configured to -1000, the parameter is ignored. | long | -1000,0..16383 | -1000
FreqPrioUTRAN | csFallbackPrio | 1 | Prioritizes UTRAN frequencies among all frequencies related to the cell for UEs in connected mode. The value -1 means the the frequency is excluded. The value 0 means the lowest priority. When value is configured to -1000, the parameter is ignored and the value of csFallbackPrio in MO: UtranFreqRelation is applied. | long | -1000,-1..7 | -1000
FreqPrioUTRAN | csFallbackPrioEC | 1 | Prioritizes UTRAN frequencies among all frequencies related to the cell for UEs in connected mode. Sets the priority to which frequency/frequency group to make CS Fallback to. This parameter is only valid for emergency cs fallback calls. The value -1 means the the frequency is excluded. The value 0 means the lowest priority. When value is configured to -1000, the parameter is ignored and the value of csFallbackPrioEC in MO: UtranFreqRelation is applied. | long | -1000,-1..7 | -1000
FreqPrioUTRAN | voicePrio | 1 | Prioritizes UTRAN frequencies among all frequencies related to the cell for UEs in connected mode. Sets the priority to which frequency to perform mobility to for a voice session. The value -1 means the the frequency is excluded. The value 0 means the lowest priority. When value is cofigured to -1000, the parameter is ignored and the value of voicePrio in MO: UtranFreqRelation is applied. | long | -1000,-1..7 | -1000
BandClassPrioCDMA2000 | cellReselectionPriority | 1 | CellReselectionPriority concerns the absolute priority of the concerned carrier frequency, as used by the cell reselection procedure. Corresponds with parameter "priority" in TS 36.304. Value 0 means: lowest priority. The UE behaviour for the case the field is absent, if applicable, is specified in TS 36.304. Note: The CellReselectionPriority within a hrpdBandClass must be the same. | long | -1000,0..7 | -1000
BandClassPrioCDMA2000 | connectedModeMobilityPrio | 1 | Prioritizes CDMA2000 bandclasses among all bandclasses related to the cell for UEs in connected mode (0 means the lowest priority. -1 means the frequency is excluded.) When value is configured to -1000, the parameter is ignored and the value of connectedModeMobilityPrio in MO: Cdma2000FreqRelation is applied. | long | -1000,-1..7 | -1000
BandClassPrioCDMA2000 | freqCdma | 1 | Identifies the carrier frequency within a CDMA2000 Band. When value is configured to -1000, the parameter is ignored. | long | -1000,0..2047 | -1000
BandClassPrioCDMA2000 | hrpdBandClass | 1 | Identifies the HRPD Frequency Band in which the HRPD Carrier can be found. | HrpdBandClass | BAND_CLASS_0 BAND_CLASS_1 BAND_CLASS_2 BAND_CLASS_3 BAND_CLASS_4 BAND_CLASS_5 BAND_CLASS_6 BAND_CLASS_7 BAND_CLASS_8 BAND_CLASS_9 BAND_CLASS_10 BAND_CLASS_11 BAND_CLASS_12 BAND_CLASS_13 BAND_CLASS_14 BAND_CLASS_15 BAND_CLASS_16 BAND_CLASS_17 UNDEFINED_VALUE | BAND_CLASS_0
BandClassPrioCdma1xRtt | freqCdma | 1 | Carrier frequency within a CDMA2000 1xRTT band When the value is configured to -1000, the parameter is ignored and the csFallbackPrio and csFallbackPrioEC apply to all frequencies within one band. | long | -1000,0..2047 | -1000
BandClassPrioCdma1xRtt | cdma1xRttBandClass | 1 | 1xRTT frequency band in which the 1xRTT Carrier can be found | HrpdBandClass | BAND_CLASS_0 BAND_CLASS_1 BAND_CLASS_2 BAND_CLASS_3 BAND_CLASS_4 BAND_CLASS_5 BAND_CLASS_6 BAND_CLASS_7 BAND_CLASS_8 BAND_CLASS_9 BAND_CLASS_10 BAND_CLASS_11 BAND_CLASS_12 BAND_CLASS_13 BAND_CLASS_14 BAND_CLASS_15 BAND_CLASS_16 BAND_CLASS_17 UNDEFINED_VALUE | BAND_CLASS_0
BandClassPrioCdma1xRtt | cellReselectionPriority | 1 | Absolute priority of the concerned carrier frequency, as used by the cell reselection procedure. The parameter corresponds with parameter "priority" in 3GPP TS 36.304. Value 0 means: lowest priority. The UE behavior when the field is absent, if applicable, is specified in 3GPP TS 36.304. Note: The CellReselectionPriority within a 1xRTTBandClass must be the same. | long | -1000,0..7 | -1000
BandClassPrioCdma1xRtt | csFallbackPrio | 1 | CDMA2000 1xRTT CSFB frequency priority This parameter prioritizes CDMA2000 1xRTT frequencies among all frequencies related to the cell for UE in connected mode (0 means the lowest priority). When the value is configured to -1000, the parameter is ignored. Sets the priority to which frequency to make CS Fallback to (0 means the lowest priority). This parameter is only valid for normal CS Fallback calls. When value is configured to -1000, the parameter is ignored. | long | -1000,0..7 | -1000
BandClassPrioCdma1xRtt | csFallbackPrioEC | 1 | CDMA2000 1xRTT CSFB frequency priority This parameter prioritizes CDMA2000 1xRTT frequencies among all frequencies related to the cell for UE in connected mode. It also sets the priority to which frequency to make CS Fallback to (0 means the lowest priority). This parameter is only valid for emergency CS Fallback calls. When value is configured to -1000, the parameter is ignored. | long | -1000,0..7 | -1000
ParameterChangeRequest | seqNo | 1 | The sequence number of the change request. This is unique for each change request. The number 0 is used only as initial value before the structure has been assigned valid values. | long |  | 0
ParameterChangeRequest | objectRef | 1 | Refererence to the MO instance containing the attribute to be changed. | string
ParameterChangeRequest | attributeName | 1 | The name of the attribute to be changed. | string
ParameterChangeRequest | originalValue | 1 | The original value of the attribute, in string format. | string
ParameterChangeRequest | requestedValue | 1 | The requested value of the attribute, in string format. | string
ParameterChangeRequest | causeCode | 1 | The cause of the change request. | ParameterChangeCause | INITIAL MRO MLB RACH | INITIAL
ParameterChangeRequest | causeString | 1 | The cause as the change request in free text description. Any trade-off between different functions is described here. | string
ParameterChangeRequest | state | 1 | The state of the request. The initial state is Pending. If the request is rejected, the state is set to Rejected. If the request is approved, the state is set to Approved. If the eNodeB cancels the request, the state is set to Cancelled. | ParameterChangeState | INITIAL PENDING APPROVED REJECTED CANCELLED | INITIAL
ParameterChangeRequest | timeOfCreation | 1 | The date and time the request was created. Format: YYYY-MM-DD HH:MM:SS | string |  |  | UTC
ParameterChangeRequest | timeOfChange | 1 | The date and time the request was changed. Format: YYYY-MM-DD HH:MM:SS | string |  |  | UTC
SubFrameConfig | radioframeAllocationPeriod | 1 | Radio-frames that contain MBSFN subframes occur when equation SFN mod radioFrameAllocationPeriod = radioFrameAllocationOffset is satisfied. When fourFrames is used for subframeAllocation, the equation defines the first radio frame referred to in the description below. Values 1 and 2 are not applicable when fourFrames is used for subframeAllocation. | long | 1,2,4,8,16,32 |  |  |  | Values 1 and 2 are not applicable when 4 is used for subframeAllocation. It is required that radioframeAllocationOffset < radioframeAllocationPeriod.
SubFrameConfig | radioframeAllocationOffset | 1 | Radio-frames that contain MBSFN subframes occur when equation SFN mod radioFrameAllocationPeriod = radioFrameAllocationOffset is satisfied. | long | 0..7 |  |  |  | It is required that radioframeAllocationOffset < radioframeAllocationPeriod.
SubFrameConfig | subframeAllocation | 1 | Defines the subframes that are allocated for MBSFN within the radio frame allocation period defined by the radioFrameAllocationPeriod and the radioFrameAllocationOffset. Two options are possible, i.e. if set to 1 the subframe allocation is set by the subframeAllocationOneFrame attribute, and if set to 4 the subframe allocation is set by the subframeAllocationFourFrame attribute. | long | 1,4
SubFrameConfig | subframeAllocationOneFrame | 1 | A bit-map indicating MBSFN subframe allocation in one radio frame. "1" denotes that the corresponding subframe is allocated for MBSFN. "0" denotes that the corresponding subframe is not allocated for MBSFN.The following mapping applies: FDD: The first/leftmost bit defines the MBSFN allocation for subframe #1, the second bit for #2, third bit for #3 , fourth bit for #6, fifth bit for #7, sixth bit for #8. TDD: The first/leftmost bit defines the allocation for subframe #3, the second bit for #4, third bit for #7, fourth bit for #8, fifth bit for #9. Uplink subframes are not allocated. The last bit is not used. | string
SubFrameConfig | subframeAllocationFourFrame | 1 | A bit-map indicating MBSFN subframe allocation in four consecutive radio frames, "1" denotes that the corresponding subframe is allocated for MBSFN. "0" denotes that the corresponding subframe is not allocated for MBSFN. The bitmap is interpreted as follows: FDD: Starting from the first radioframe and from the first/leftmost bit in the bitmap, the allocation applies to subframes #1, #2, #3 , #6, #7, and #8 in the sequence of the four radio-frames. TDD: Starting from the first radioframe and from the first/leftmost bit in the bitmap, the allocation applies to subframes #3, #4, #7, #8, and #9 in the sequence of the four radio-frames. The last four bits are not used. Uplink subframes are not allocated. | string
NotificationConfig | notificationRepetitionCoeff | 1 | The notification repetition coefficient Note: Actual change notification repetition period common for all MCCHs that are configured= shortest modification period/ notificationRepetitionCoeff. The 'shortest modificaton period' corresponds with the lowest value of mcch-ModificationPeriod of all MCCHs that are configured. Value n2 corresponds to coefficient 2, and so on. | long | 2,4
NotificationConfig | notificationOffset | 1 | The notification offset Note:Specifies, together with the notificationRepetitionCoeff, the radio frames in which the MCCH information change notification is scheduled i.e. the MCCH information change notification is scheduled in radio frames for which: SFN mod notification repetition period = notificationOffset | long | 0..10
NotificationConfig | notificationSFIndex | 1 | The notification SF index Note: Specifies the subframe used to transmit MCCH change notifications on PDCCH. FDD: Value 1, 2, 3, 4, 5 and 6 correspond with subframe #1, #2, #3 #6, #7, and #8 respectively. TDD: Value 1, 2, 3, 4, and 5 correspond with subframe #3, #4, #7, #8, and #9 respectively. | long | 1..6
NotificationConfig | notificationConfigurationPriority | 1 | The absolute notification configuration priority Value 0 means: lowest priority. | long | 0..7
Tmgi | mcc | 1 | The MCC part of a PLMN identity used in the radio network. | long | 0..999
Tmgi | mnc | 1 | The MNC part of a PLMN identity used in the radio network. | long | 0..999
Tmgi | mncLength | 1 | The length of the MNC part of a PLMN identity used in the radio network. | long | 2..3
Tmgi | serviceId | 1 | Uniquely identifies the identity of an MBMS service within a PLMN. The field contains octet 3- 5 of the IE Temporary Mobile Group Identity (TMGI) as defined in TS 24.008 [49]. The first octet of the serviceId is set to 0. The second octet contains the third octet of the TMGI, the third octet contains the fourth octet of the TMGI and so on. | long | 0..16777215
OpProfile | opProfileName | 1 | The Operational Profile name. Uniquely identifies an Operational Profile. | string
OpProfile | isActive | 1 | Indicates if the Operational Profile has been applied and is considered active. | boolean |  | false
OpProfile | isAutomatic | 1 | Indicates if the Operational Profile is applied automatic rather than manually applied. | boolean |  | false
MSCid | marketId | 1 | Market ID in MSC identifier Refer to 3GPP2, A.S0014-C, table 4.2.17-4 | long | 0..65535
MSCid | switchNumber | 1 | Switch Number in MSC identifier Refer to 3GPP2, A.S0014-C, table 4.2.17-4 | long | 0..255
Cdma1xRttCellId | cellId | 1 | Cell identity. Normal range is 0 to 4095. If Ericsson Extended Cell Range is used [0..8191], for CellID values >4095 the CellID value to set shall follow the below conversion: New CellID = <CellID> - 4096 | long | 0..4095
Cdma1xRttCellId | sectorNumber | 1 | Sector number. Normal range is 0 to 15. If Ericsson Extended Cell Range is used [0..8191], the sectorNumber value of CellID's > 4095 will follow the following conversion: sectorNumber = 8 + <sectorNumber> | long | 0..15
AcBarringConfig1xRtt | acBarring0to9R9 | 1 | Access class barring factor configuration. This parameter used for calculating the access class barring factor for access overload classes 0 through 9. It is the parameter "PSIST" in 3GPP2 C.S0004-A v6.0 for access overload classes 0 through 9. | long | 0..63 | 0
AcBarringConfig1xRtt | acBarring10R9 | 1 | Access class barring factor configuration. This parameter used for calculating the access class barring factor for access overload class N (N = 10 to 15). It is the parameter "PSIST" in 3GPP2 C.S0004-A v6.0 for access overload class 10. | long | 0..7 | 0
AcBarringConfig1xRtt | acBarring11R9 | 1 | Access class barring factor configuration. This parameter used for calculating the access class barring factor for access overload class N (N = 10 to 15). It is the parameter "PSIST" in 3GPP2 C.S0004-A v6.0 for access overload class 11. | long | 0..7 | 0
AcBarringConfig1xRtt | acBarring12R9 | 1 | Access class barring factor configuration. This parameter used for calculating the access class barring factor for access overload class N (N = 10 to 15). It is the parameter "PSIST" in 3GPP2 C.S0004-A v6.0 for access overload class 12. | long | 0..7 | 0
AcBarringConfig1xRtt | acBarring13R9 | 1 | Access class barring factor configuration. Thisparameter used for calculating the access class barring factor for access overload class N (N = 10 to 15). It is the parameter "PSIST" in 3GPP2 C.S0004-A v6.0 for access overload class 13. | long | 0..7 | 0
AcBarringConfig1xRtt | acBarring14R9 | 1 | Access class barring factor configuration. This parameter used for calculating the access class barring factor for access overload class N (N = 10 to 15). It is the parameter "PSIST" in 3GPP2 C.S0004-A v6.0 for access overload class 14. | long | 0..7 | 0
AcBarringConfig1xRtt | acBarring15R9 | 1 | Access class barring factor configuration. This parameter used for calculating the access class barring factor for access overload class N (N = 10 to 15). It is the parameter "PSIST" in 3GPP2 C.S0004-A v6.0 for access overload class 15. | long | 0..7 | 0
AcBarringConfig1xRtt | acBarringMsgR9 | 1 | Access class barring factor configuration. This parameter used for modifying the access class barring factor for message transmissions. It is the parameter "MSG_PSIST" in 3GPP2 C.S0004-A v6.0. | long | 0..7 | 0
AcBarringConfig1xRtt | acBarringRegR9 | 1 | Access class barring factor configuration. This parameter used for modifying the access class barring factor for autonomous registrations. It is the parameter "REG_PSIST" in 3GPP2 C.S0004-A v6.0 | long | 0..7 | 0
AcBarringConfig1xRtt | acBarringEmgR9 | 1 | Access class barring factor configuration. This parameter used for calculating the access class barring factor for emergency calls and emergency message transmissions for access overload classes 0 through 9. It is the parameter "PSIST_EMG" in 3GPP2 C.S0004-A v6.0 | long | 0..7 | 0
CsfbRegParams1xRtt | multipleSid | 1 | CDMA2000 1xRTT Multiple SID storage indicator | boolean |  | false
CsfbRegParams1xRtt | multipleNid | 1 | CDMA2000 1xRTT Multiple NID storage indicator | boolean |  | false
CsfbRegParams1xRtt | homeReg | 1 | CDMA2000 1xRTT Home registration indicator | boolean |  | true
CsfbRegParams1xRtt | foreignSidReg | 1 | CDMA2000 1xRTT SID roamer registration indicator | boolean |  | true
CsfbRegParams1xRtt | foreignNidReg | 1 | CDMA2000 1xRTT NID roamer registration indicator | boolean |  | true
CsfbRegParams1xRtt | parameterReg | 1 | CDMA2000 1xRTT Parameter-change registration indicator | boolean |  | true
CsfbRegParams1xRtt | powerUpReg | 1 | CDMA2000 1xRTT Power-up registration indicator 2^(REG_PRD/4) * 0.08 seconds | boolean |  | true
CsfbRegParams1xRtt | registrationPeriod | 1 | CDMA2000 1xRTT Registration period | long | 0,29..85 | 80 | second = 2^(reg_prd/4) x 0.08
CsfbRegParams1xRtt | registrationZone | 1 | CDMA2000 1xRTT Registration zone The range for zones is only 0-255. Unique zones are identified by REG_ZONE, plus the SID/NID of the zone. When a mobile moves into a new registration zone (uniquely identified by REG_ZONE + SID + NID with its own timer) not on its internally stored list (up to TOTAL_ZONES entries) of visited registration zones, zone registration causes the mobile to register. Zones in the mobile are deleted upon expiration of a timer stored on mobile. After system access, timers (ZONE_TIMER value) are enabled for every zone except the one where the registration attempt was successful. | long | 0..4095 | 0
CsfbRegParams1xRtt | totalZone | 1 | CDMA2000 1xRTT number of registration zones to be retained The maximum number of zones in which the MS may be considered registered. 0 disables zone registration. Value of at least 2 should be used for hysteresis when zone registration is enabled. For MTX border sites, parameter registrations should always be disabled and zone registration should be enabled. | long | 0..7 | 0
CsfbRegParams1xRtt | zoneTimer | 1 | CDMA2000 1xRTT zone timer length Range 0 - 7 (equates to 1, 2, 5, 10, 20, 30, 45, 60 minutes respectively). The higher the value, the less frequent the registrations. | long | 1,2,5,10,20,30,45,60 | 1 | min
CsfbRegParams1xRtt | powerDownRegR9 | 1 | CDMA2000 1xRTT Power-down registration indicator If set to TRUE, the UE that has a valid / current CDMA2000 1xRTT pre-registration performs a CDMA2000 1xRTT power down registration when it is switched off. | boolean |  | true
MobilityParams1xRtt | protocolRev | 1 | P_REV in 3GPP2 C.S0097 The protocol revision level of the BTS (e.g. 5=IS95B, 6=IS2000 Release 0, 7=IS2000 Release A) | long | 0..255 | 0
MobilityParams1xRtt | minProtocolRev | 1 | MIN_P_REV in 3GPP2 C.S0097 (e.g. 1 for 1900 MHz, 3 for 800 MHz) | long | 0..255 | 3
MobilityParams1xRtt | authenticationEnabled | 1 | AUTH in 3GPP2 C.S0097. This parameter indicates whether the authentication is enabled. | boolean |  | false
MobilityParams1xRtt | maxNumAltServiceOption | 1 | MAX_NUM_ALT_SO in 3GPP2 C.S0097. Use 0 for PREV 7 operation (to support 10-digit emergency call numbers). Set the value to 1 Per CAB 128 only if not using PREV 7 BTS. Value 0 is also a flag to IVSN to query if mobile capability is not stored in VLR, even for P_REV > 5 mobiles (Ensure a QueryOpt for IVSN is selected in MTX Table NOISBSC). EnableORCM set TRUE will address CAB-128 concern and effectively negates reason for CAB-128 | long | 0..7 | 0
MobilityParams1xRtt | preferredMsidType | 1 | PREF_MSID_TYPE in 3GPP2 C.S0097. The preferred identity used by mobile | CdmaMsIdType | EMSIS_ESN IMSI_OR_TMSI IMSI_ESN_OR_TMSI | IMSI_ESN_OR_TMSI |  |  | Depends on IMSI_T_SUPPORTED. If IMSI_T_SUPPORTED is false, the value can not be set as "IMSIS_ESN"
MobilityParams1xRtt | mcc | 1 | Part of country code MCC of USA = 310 MCC of Canada = 302 MCC of Australia = 505 | long | 0..1023 | 0
MobilityParams1xRtt | imsiBit11and12 | 1 | IMSI_11_12 in 3GPP2 C.S0097. The 11th and 12th digits of the IMSI. | long | 0..127 | 0
MobilityParams1xRtt | imsiTSupported | 1 | BTS IMSI-T supported indicator Set to True to enable IMSI-T support. | boolean |  | false
MobilityParams1xRtt | fchFchInitSetupRc3 | 1 | FPC_FCH_INIT_SETUP_RC3 in 3GPP2 C.S0097. 7dB, matches ECAM range/granularity of 8 bits/0.125dB. | long | 8..255 | 56 | dB
MobilityParams1xRtt | fchFchInitSetupRc4 | 1 | FPC_FCH_INIT_SETUP_RC4 in 3GPP2 C.S0097. 7dB, matches ECAM range/granularity of 8 bits/0.125dB. | long | 8..255 | 64 | dB
MobilityParams1xRtt | fchFchInitSetupRc5 | 1 | FPC_FCH_INIT_SETUP_RC5 in 3GPP2 C.S0097. 7dB, matches ECAM range/granularity of 8 bits/0.125dB. | long | 8..255 | 56 | dB
MobilityParams1xRtt | fchFchInitSetupRc11 | 1 | FPC_FCH_INIT_SETUP_RC11 in 3GPP2 C.S0097. 8dB, matches ECAM range/granularity of 8 bits/0.125dB. | long | 8..255 | 64 | dB
MobilityParams1xRtt | fchFchInitSetupRc12 | 1 | FPC_FCH_INIT_SETUP_RC12 in 3GPP2 C.S0097. 8dB, matches ECAM range/granularity of 8 bits/0.125dB. | long | 8..255 | 64 | dB
MobilityParams1xRtt | pilotIncluded | 1 | PILOT_INC in C.S0097 This parameter indicates whether the pilot list is included. | boolean |  | false |  |  |  | Since L13B. Has no functional behavior.
MobilityParams1xRtt | localTimeOffset | 1 | LTM_OFF in 3GPP2 C.S0097. This parameter indicates the offset of local time in units of 0.5hr from system time (GPS). | long | -24..23 | 0 | hr
MobilityParams1xRtt | dayLightSaving | 1 | DAYLT in 3GPP2 C.S0097. This parameter indicates whether Daylight savings is on or off. | boolean |  | false
MobilityParams1xRtt | gcsnaL2AckTimer | 1 | Length of time the mobile station or IWS waits after it sends GCSNA1xCircuitService message, in units of 80ms | long | 1..255 | 3 | ms
MobilityParams1xRtt | gcsnaSequenceContextTimer | 1 | GCSNASequenceContextTimer value The value of GCSNASequenceContextTimer is greater than the value of GCSNAL2AckTimer. This field is in units of 100 ms. | long | 1..255 | 5 | ms
MobilityParams1xRtt | pilotIncrement | 1 | PILOT_INC in 3GPP2 C.S0097 This parameter indicates the Pilot PN sequence offset index increment. The interval between pilots for base stations in a system. | long | 1..15 | 4
ProductData | productionDate | 1 | The production date is represented in two ways: - the preferred syntax is four-digits for the year, two digits for the month, and two digits for the day, a total of eight characters. Example: 19991231 - the date is also be represented by two digits for the year, followed by the letter W for week, and two digits for the number of the week, a total of five characters. Example: 99W52 | string
ProductData | productName | 1 | The name of the product. | string
ProductData | productNumber | 1 | The product number of the product. Examples: ABC 101 001, CXC 123 456, 1/BFD 101 999 | string
ProductData | productRevision | 1 | The revision state of the product. Examples: R1, R1A, R1A02, P7B | string
ProductData | serialNumber | 1 | The serial number of the product. The serial number consists of up to 13 alphanumerical characters. | string
ConfigFaultReason | faultReason | 1 | The reason why the configuration failed. | FaultReason | SMRS_CONNECTION_FAULT OSS_CONNECTION_FAULT WRONG_INITIAL_CONFIG_LEVEL DHCP_FAULT MO_CONFIGURATION_FAULT SUMMARY_FILE_FAULT OAM_CONFIG_FILE_FAULT SITE_EQUIPMENT_FILE_FAULT LICENSING_FAULT UPGRADE_FAULT UNDEFINED CERTIFICATE_ENROLLMENT_FAULT SECURITY_LEVEL_3_ACTIVATION_FAULT OTHER_FAULT SECURITY_CONFIGURATION_FAULT SECURITY_ACTIVATION_FAULT PERMANENT_IPSEC_FOR_OAM_CONFIGURATION_FAULT PERMANENT_IPSEC_FOR_OAM_ACTIVATION_FAULT INITIAL_IPSEC_FOR_OAM_CONFIGURATION_FAULT INITIAL_IPSEC_FOR_OAM_ACTIVATION_FAULT OSS_CONFIGURATION_FAULT | UNDEFINED
ConfigFaultReason | faultInformation | 1 | Additional Information describing the configuration fault. | string